## TechItemDoc
ItemCode | Item Name | UOM | Qty | Unit Price | Remarks
1 | MS Fabrication Mild steel work in built up tubular (square ) , including cutting, hoisting, fixing in position and applying a priming coat of approved steel primer, including welding and bolted with special shaped washers etc. complete. MS Section 50 x 50 x 16 SWG
MS frame for 75 mm thick full height partition
| 4200 mm X 2700 mm ( Back partition) | SQFT | 126
| 2440 mm X 1050 mm ( Left side partition) | SQFT | 33
| 2440 mm X 1050 mm ( Right side partition) | SQFT | 34
| 4200 mm X 1050 mm ( Front partition) | SQFT | 50
| Powder Coating for MS frames | Kg | 550
2 | Fender Trolley Fender made out of SS 304 with matt finish | RFT | 27
Carpentry
3 | Partition ply cladding 12 mm Fire retardant ply cladding on MS Frames with laminate on both sides Plywood Make: Century or equivalent Laminate : Merino or equivalent | SQFT | 390
4 | POS counter POS (1200 mm X 650 mm X 850 mm) made out of 18mm thick FR ply and finished with laminate on both side and approved 12mm Corian on top Make of Corian: LG or Equivalent Basic Rate of Corian : Rs.1200/Sqft | No | 1
5 | Impulse Display Impulse Display (700 mm X 300 mm X 150 mm) made out of 18mm thick FR ply and finished with laminate on both side and approved 12mm Corian on top Make of Corian: LG or Equivalent Basic Rate of Corian : Rs.1200/Sqft | No | 1
6 | Back Counter (3400 mm X 750 mm X 950 mm) made out of 18mm thick FR ply and finished with laminate on both side and approved 12mm Corian on top Make of Corian: LG or Equivalent Basic Rate of Corian : Rs.1200/Sqft | No | 1
7 | Side Counter with storage below (1500 mm X 750 mm X 950 mm) made out of 18mm thick FR ply and finished with laminate on both side and approved 12mm Corian on top Make of Corian: LG or Equivalent Basic Rate of Corian : Rs.1200/Sqft | No | 1
8 | Overhead Cabinate (4200 mm X 350 mm X 600 mm) made out of 18mm thick FR ply and finished with laminate on both side | No | 1
9 | Front counter partition 12 mm Fire retardant ply cladding on MS Frames with laminate on inner side sides and tiles on front side Plywood Make: Century or equivalent Laminate : Merino or equivalent | SFT | 56
10 | SS skirting Skirting made out of 1 mm ss sheet at 100 mm height from inside | RFT | 60
11 | Sneeze guard Providing and Fixing Sneeze guard on front partition made out of 12 mm tuffen glass. | SFT | 30
12 | Plumbing
| P&F Nirali make Sink (380 mm X 305 mm) incl Brackets ,waste coupling etc | NO | 1
| P&F Sink Tap Jaguar or Equivalent make | NO | 1
| P&F Stop cock Jaguar or Equivalent make | NO | 1
| P&F 1/2" Inlet pvc flexible pipe | NO | 1
| P&F 1-1/4" Outlet Pipe pvc flexible pipe | NO | 1
| Jar( 25-50 Lits) | NO | 2
| 1/2 HP single phase Water Pump with relay Sakti, Kirloskar or Equivalent make | NO | 1
13 | Electrical work
| Industrial Socket with GI conduit & 3 Phase wiring inclusive as per Airport specification | NO | 3
| 5 AMP Plug Point with GI conduit & cable pulling inclusive as per Airport specification upto 4 mtrs tolerance 1 mtrs | NO | 12
| 15 AMP Switch socket with GI conduit & cable pulling inclusive as per Airport specification upto 4 mtrs tolerance 1 mtrs | NO | 20
| Light Points with GI conduit & cable pulling inclusive as per Airport specification upto 4 mtrs tolerance 1 mtrs | NO | 6
| Data point with GI conduit & cable pulling inclusive as per Airport specification | NO | 2
| Double Door 12 Way mcb box Distribution Board (3 phase ) | NO | 1
| Camara bable | NO | 2
| 3 Phase Electrical Meter of Approved make (Brand List) | NO | 1
14 | Signage - Providing and fixing of CURRY KITCHEN signage | NO | 1
15 | Boardout made out of MS square pipe of size 25mm X 25mm and fixed with flex sheet printed with approved graphics | SQFT | 510
16 | Aluminium cable with 35 sq.mm 3.5 core with glanding & end to end termination | mtrs | 100
17 | Earthing GI wire 10 gauge double run - 100 meters with glanding & end to end termination - 100 meters | mtrs | 100
18 | Loading & Unloading Hamali for unloading of the material at the airport and transfer the material to site from unlaoding area at Chennai airport | No | 1
19 | Transportation | No | 1
Note on B38: Smrutika Thoti: