## Summary
T-1 IGI Airport Delhi _TFS Outlets
S.No | HSN | Outlet Name | Specs. | Location | AMOUNT (INR) | GST @18% | TOTAL
1 | 995411 | Barista | BOQ Attached | Departure T-1 | 538657.536 | 96958.3565 | 635615.8925
|  | TOTAL |  |  | 538657.536 |  | 635615.8925
Fallow Dezience Tree LLP

## Barista
| BARISTA | INDOOR AREA _4000x2575x2700H(mm) | LOCATION |  | T-1D IGI DELHI
S.No | Head | Description | Make | UOM | QTY | Rate | Amount (INR)
1 | MS Work | Providing & fixing of MS work in single section fixed with or without connecting plate including cutting, hoisting, fixing in position and applying a priming coat of approved red oxide steel primer . Item includes all MS steel items including sections, MS plates of grade Yst- 250,cleats,stiffners, anchor fasteners/ bolts, sleeves for pipes and wire management etc, as required for fixing. | Jindal/Tata | Kgs | 393.25 | 165 | 64886.25
1.1 | MS Guard Rail | Supply & Fixing of 38mm DIA MS pipe 2mm thick guard rail with support arms, black painted | 2760x150 | Mtr. | 2.76 | 1476 | 4073.76
2 | Base & Flooring | Providing and fixing of 18 bison board over MS pipe 50mm SHS , C/C 600x600mm grid, | NCL | Sqm | 12.3 | 1950 | 23985
3 | Rubber Mat. | Rubber Mat Rubber Mat Rolls, Thickness: 3Mm ₹ 45/ Square Feet Thickness: 3 mm |  | Sqm | 12.3 | 750 | 9225
4 | Plywood Panelling | Providing , installing and fixing in position FR Plywood for linear as well as curvilinear portions of the building , for all heights and all levels & one side laminate finish etc. (MS Frame work charged seperatly) Includes all the performance characteristics all complete with 12mm PR Ply. | Century or equivalent | Sqm | 47.6088 | 2800 | 133304.64
5 | Paint | Apply of 2 coat white enamel emulsion paint on pillar & side partition left&right | Asian Berger, Indgo | Sqm | 4.15 | 650 | 2697.5
6 | Flap Door | Providing & Fixing of Slab & Flap door made of 18mm FR Ply with laminate finish , hinges, SS knob, tower bolt etch. | Century, Merino, Ebco | No | 1 | 8500 | 8500
7 | Kitchen Door With Vision Panel | Providing & Fixing of Kitchen door made of 32mm FR Ply with Flush door with both side laminate, with vision panel, 300x150mm, with hardware accessories & MS 50x50mm Frame work iwith paint finish | Century, Merino, Ebco, Jindal | No | 0 | 18000 | 0
8 | POS Counter | Providing and fixing of POS counter made of 18mm FR Ply with Laminate finish, Step & inside laminate finish, two drawer, key board tray, storage, wire manager etc. (As per approved GFC) | Century/Merino/ FGV, 1195x750x900 | No. | 1 | 45000 | 45000
9 | Side Storages | Providing and installation of make of 18mm & 12mm Fr Plywood with approved laminate finish with hinges soft closed shutter. | Century/Merino/ FGV | Nos. | 0 | 18000 | 0
10 | Pendant Light | LED Light fixtures-Supply, installation, testing & commissioning of lighting fittings/ fixtures complete with LED driver, complete as required:- (Hanging Lamp) | Havells, Syska or equivalent | No. | 5 | 2500 | 12500
11 | LED Profile Light T5 | Providing & fixing linear profile light consealed in Rafter | Custom Make | No. | 5 | 650 | 3250
12 | Electrical | Supply and Laying of 1.5mm, 2.5mm & 4sqmm wiring with PVC conduit , 5amp & 15amp switch socket with box & plate, Cat -6 Wire , as per requirement or as approved electrical drawing | Polycab, Finolex, Roma, Crompton | No. | 1 | 58000 | 58000
13 | Industrial Socket | Industrial Socket & Panel Box (32amp ) |  | No. | 3 | 4500 | 13500
14 | DB Panel | Supply & Fixing of 12mm Way DB Panel wit 1 No. RCB & MCB 12 No's. | L&T | No | 1 | 12500 | 12500
15 | Cable | Supply & Fixing of 4 core 10 Sqm Coppe Cable for main DB to Meter | Polycab, Finolex, Roma, Crompton | Mtr. | 15 | 750 | 11250
16 | Branding | Supply and pasting of HP latex printed artwork on grey back LG/Ivory/Pioneer media as per approved design artwork | HP Latex, 3M , LG Vinyl or equivalent | Sqft. | 316.5692 | 150 | 47485.386
17 | Barista Logo | Front logo signaged fixed front façade , UV Printed 3mm raised acrylic . | A cast , NGX , Osram | No. | 1 | 15000 | 15000
18 | Menu Board | Providing and fixing of Auto snap channel 32x32 powder coated with acrylic 040 & Clear Acrylic, edge lit LED, Changeable Translite Print. | A cast , NGX , Osram | No. | 2 | 4500 | 9000
19 | CCTV Camera (4 Channel DVR) | DVR 5MP, 1 TB, 3 nos. 5MP Camera with Audio, 16" Display Monitor, 90mtr. D Link Wire | Hikvision | Set | 0 | 48000 | Extra
20 | Installation | T-1 Delhi Airport |  | EA | 1 | 52000 | 52000
21 | Transportation | T-1 Delhi Airport |  | EA | 1 | 12500 | 12500
22 |  | Equipment Shifting Cost Extra |  |  |  |  | 0
| TOTAL | [5 empty] | 538657.536
NOTE: | GST Extra

## Barishta MB Sheet
| BARISTA | INDOOR AREA _4000x2575x2700H(mm) | LOCATION | T-1D IGI DELHI | Measurement sheet
S.No | Head | Description | Make | Size | UOM | Length | Width | Height | Nos/Wt | Qty | Final to billing BOQ
1 | MS Work | Providing & fixing of MS work in single section fixed with or without connecting plate including cutting, hoisting, fixing in position and applying a priming coat of approved red oxide steel primer and. Item includes all MS steel items including sections, MS plates of grade Yst- 250,cleats,stiffners, anchor fasteners/ bolts, sleeves for pipes and wire management etc, as required for fixing. | Jindal/Tata |  | Kgs |  |  |  |  | 393.25 | 393.25
|  | Back Structure - 40x40x1.5mm |  |  |  | 2.7 |  |  | 8 | 43.2
|  | Back Structure - 40x40x1.5mm |  |  |  | 4 |  |  | 6 | 48
|  | Bottom Structure -50x50x1.5mm |  |  |  | 2.55 |  |  | 8 | 51
|  | Bottom Structure -50x50x1.5mm |  |  |  | 4 |  |  | 5 | 50
|  | Righ & Left Side-40x40x1.5 Full Height |  |  |  | 2.7 |  |  | 5 | 27
|  | Righ & Left Side-40x40x1.5 Full Height |  |  |  | 2.55 |  |  | 6 | 30.6
|  | Righ & Left Side-40x40x1.5 Full Height Conrner |  |  |  | 2.7 |  |  | 4 | 21.6
|  | Righ & Left Side-40x40x1.5 Full Height Conrner |  |  |  | 0.35 |  |  | 12 | 8.4
|  | Front Side-40x40x1.5 |  |  |  | 3.125 |  |  | 2 | 12.5
|  | Front Side-40x40x1.5 |  |  |  | 0.6 |  |  | 4 | 4.8
|  | Front Side-40x40x1.5 |  |  |  | 0.9 |  |  | 2 | 3.6
|  | Pillar (50x50x1.5)/right side |  |  |  | 2.7 |  |  | 2 | 13.5
|  | Roof Horizontal Pipe (50mmx50mmx1.5) |  |  |  | 4 |  |  | 2 | 20
|  | Roof Verical Pipe (50mmx50mmx1.5) |  |  |  | 2.55 |  |  | 6 | 38.25
|  | Façade |  |  |  | 4 |  |  | 2 | 16
|  | Façade |  |  |  | 0.4 |  |  | 6 | 4.8
1.1 | Guard Rail | Supply & Fixing of 38mm DIA MS pipe 2mm thick guard rail with support arms, black painted |  |  | Mtr. | 2.76 |  |  | 1 | 2.76 | 2.76
2 | Base & Flooring | Providing and fixing of 18 bison board over MS pipe 50mm SHS , C/C 600x600mm grid, | NCL |  | Sqm | 4 | 2.575 |  | 1 | 10.3 | 12.3
|  | Passage Area |  |  |  | 4 | 0.5 |  | 1 | 2
3 | Rubber Mat | Rubber Mat Rubber Mat Rolls, Thickness: 5 Mm ₹ 45/ Square Feet Thickness: 3 mm |  |  |  | 4 | 2.575 |  | 1 | 10.3 | 12.3
|  | Customer Standing Area |  |  |  | 4 | 0.5 |  | 1 | 2
4 | Plywood Panelling | Providing , installing and fixing in position FR Plywood for linear as well as curvilinear portions of the building , for all heights and all levels & one side laminate finish etc. (MS Frame work charged seperatly) Includes all the performance characteristics all complete with 12mm PR Ply. | Century or equivalent |  | Sqm |  |  |  |  | 47.6088 | 47.6088
|  | Back Wall |  |  |  | 4 | 2.7 | 2 | 21.6
|  | Front |  |  |  | 3.124 | 0.6 | 2 | 3.7488
|  | Front 2 |  |  |  | 1 | 0.7 | 2 | 1.4
|  | Left Wall & Right |  |  |  | 2.55 | 2.7 | 2 | 13.77
|  | Façade |  |  |  | 4 | 0.4 | 2 | 3.2
|  | Corner |  |  |  | 2.7 | 0.35 | 2 | 1.89
|  | Customor Standing Area |  |  |  | 4 | 0.5 | 1 | 2
5 | Paint | Apply of 2 coat white enamel emulsion paint on pillar & side partition left&right | Duco Paint |  | Sqm |  |  |  |  | 4.15 | 4.15
|  | Roof Horizontal Pipe (50mmx50mm) |  |  |  | 2.55 | 0.2 | 5 | 2.55
|  | Pillar |  |  |  | 4 | 0.2 | 2 | 1.6
6 | Flap Door | Providing & Fixing of Slab & Flap door made of 18mm FR Ply with laminate finish , hinges, SS knob, tower bolt etch. |  |  | No | 0.9 | 0.8 | 0.05 |  | 1 | 1
7 | Kitchen Door With Vision Panel | Providing & Fixing of Kitchen door made of 32mm FR Ply with Flush door with both side laminate, with vision panel, 300x150mm, with hardware accessories & MS 50x50mm Frame work iwith paint finish |  |  | No |  |  |  |  | 0 | 0
8 | POS Counter | Providing and fixing of POS counter made of 18mm FR Ply with Laminate finish, Step & inside laminate finish, two drawer, key board tray, storage, wire manager etc. (As per approved GFC) | Century/Merino/ FGV | 1200x750x900 | No. |  |  |  |  | 1 | 1
9 | Side Storages | Providing and installation of make of 18mm & 12mm Fr Plywood with approved laminate finish with hinges normal | Century/Merino/ FGV | 900x900x750 | Nos. |  |  |  |  | 0 | 0
10 | Pendant Light | LED Light fixtures-Supply, installation, testing & commissioning of lighting fittings/ fixtures complete with LED driver, complete as required:- (Hanging Lamp) | Havells, Syska or equivalent |  | No. |  |  |  |  | 5 | 5
11 | LED Profile Light T5 | Providing & fixing linear profile light consealed in Rafter | Custom Make | 1200x1 | No. |  |  |  |  | 5 | 5
12 | Electrical | Supply and Laying of 1.5mm, 2.5mm & 4sqmm wiring with PVC conduit , 5amp & 15amp switch socket with box & plate, DB panel, MCB, ELCB, as per requirement or as approved electrical drawing | Polycab, Finolex, Roma, Crompton | 4000x2550 | No. |  |  |  |  | 1 | 1
13 | Industrial Socket | Industrial Socket & Panel Box (32amp ) |  |  | No. |  |  |  |  | 3 | 3
14 | DB Panel | Supply & Fixing of 12mm Way DB Panel wit 1 No. RCB & MCB 12 No's. | L&T |  | No |  |  |  |  | 1 | 1
15 | Main Cable | Supply & Fixing of 4 core 10 Sqm Coppe Cable for main DB to Meter | Polycab, Finolex, Roma, Crompton |  | Mtr. |  |  |  |  | 15 | 15
16 | Branding | Supply and pasting of HP latex printed artwork on grey back LG/Ivory/Pioneer media as per approved design artwork | HP Latex, 3M , LG Vinyl or equivalent |  | Sqft. |  |  |  |  | 316.5692 | 316.5692
|  | Back Wall |  |  |  | 2.7 | 4 | 1 | 10.8
|  | Front |  |  |  | 3.15 | 0.6 | 1 | 1.89
|  | Front 2 |  |  |  | 0.9 | 0.7 | 1 | 0.63
|  | Left Wall & RIGHT |  |  |  | 2.55 | 2.7 | 2 | 13.77
|  | Façade |  |  |  | 4 | 0.4 | 1 | 1.6
|  | Branding on Flap Door |  |  |  | 0.9 | 0.8 | 1 | 0.72
17 | Barista Logo | Front logo signaged fixed front façade , UV Printed 3mm raised acrylic . | A cast , NGX , Osram | 400x750 | No. |  |  |  |  | 1 | 1
18 | Menu Board | Providing and fixing of Auto snap channel 32x32 powder coated with acrylic 040 & Clear Acrylic, edge lit LED, Changeable Translite Print. | A cast , NGX , Osram | 2x 3 | No. |  |  |  |  | 2 | 2
19 | CCTV Camera (4 Channel DVR) | DVR 5MP, 1 TB, 3 nos. 5MP Camera with Audio, 16" Display Monitor, 90mtr. D Link Wire | Hikvision |  | Set |  |  |  |  | 0 | 0
20 | Installation | T-1 Delhi Airport |  |  | EA |  |  |  |  | 1 | 1
21 | Transportation | T-1 Delhi Airport |  |  | EA |  |  |  |  | 1 | 1
Equipment Shifting Cost Extra
[6 empty] | Signature | [5 empty] | 2