## TechItemDoc
ItemCode | Item Name | UOM | Qty | Unit Price | Remarks
| Providing Pest Control & Anti-termite treatment by appointing a specialized agency as per the specifications mentioned by the Bureau of Indian Standard & Agencies specification ( Whichever is higher ) for General Civil , Plumbing / Drainage & timber / Carpentry works , Gypsum related work including 5 Years guarantee under suitable undertaking on stamp paper etc complete as directed . ( Mode of Measurement to be on carpet area of floor & not the area of surface treated.) | SFT | 2100
| Removing of POP punning and making wall puncture size of 200-600mm wide on existing wall, including cleaning the surface and proper plaster in line and level ready to paint & dump the debris's at ground floor debris point. | NO's | 5
| Removing Debris out of site included loading, unloading & shifting as per statutory rules and regulations. | NO's | 1
| P&A Waterproofing on mother slabs & wall till 450mm height, with membrane water proofing treatment on the mother slab, before doing the treatment mother slab needs to clean properly up to the mark & dust free surface needs to achieve to apply the chemical (proof bond /BASF, Dr. Fixit / Equivalent make) & chemical needs to dry properly, After all there should be a water pond testing to be done for water tightness & rectifications of defects if any. Complete with 10 years performance guarantee with client's satisfaction. Entire process to be done under guideline & supervision of appointed engineering team.Kitchen -floor | SFT | 575
| P&A Waterproofing on mother slabs & wall till 450mm height, with membrane water proofing treatment on the mother slab, before doing the treatment mother slab needs to clean properly up to the mark & dust free surface needs to achieve to apply the chemical (proof bond /BASF, Dr. Fixit / Equivalent make) & chemical needs to dry properly, After all there should be a water pond testing to be done for water tightness & rectifications of defects if any. Complete with 10 years performance guarantee with client's satisfaction. Entire process to be done under guideline & supervision of appointed engineering team.Kitchen -wall up to 1000 mm | SFT | 350
| P&A Waterproofing on mother slabs & wall till 450mm height, with membrane water proofing treatment on the mother slab, before doing the treatment mother slab needs to clean properly up to the mark & dust free surface needs to achieve to apply the chemical (proof bond /BASF, Dr. Fixit / Equivalent make) & chemical needs to dry properly, After all there should be a water pond testing to be done for water tightness & rectifications of defects if any. Complete with 10 years performance guarantee with client's satisfaction. Entire process to be done under guideline & supervision of appointed engineering team.Live kitchen -floor | SFT | 140
| P&A Waterproofing on mother slabs & wall till 450mm height, with membrane water proofing treatment on the mother slab, before doing the treatment mother slab needs to clean properly up to the mark & dust free surface needs to achieve to apply the chemical (proof bond /BASF, Dr. Fixit / Equivalent make) & chemical needs to dry properly, After all there should be a water pond testing to be done for water tightness & rectifications of defects if any. Complete with 10 years performance guarantee with client's satisfaction. Entire process to be done under guideline & supervision of appointed engineering team.Live kitchen -wall up to 1000 mm | SFT | 100
| P&A Waterproofing on mother slabs & wall till 450mm height, with membrane water proofing treatment on the mother slab, before doing the treatment mother slab needs to clean properly up to the mark & dust free surface needs to achieve to apply the chemical (proof bond /BASF, Dr. Fixit / Equivalent make) & chemical needs to dry properly, After all there should be a water pond testing to be done for water tightness & rectifications of defects if any. Complete with 10 years performance guarantee with client's satisfaction. Entire process to be done under guideline & supervision of appointed engineering team.Bar -floor | SFT | 160
| P&A Waterproofing on mother slabs & wall till 450mm height, with membrane water proofing treatment on the mother slab, before doing the treatment mother slab needs to clean properly up to the mark & dust free surface needs to achieve to apply the chemical (proof bond /BASF, Dr. Fixit / Equivalent make) & chemical needs to dry properly, After all there should be a water pond testing to be done for water tightness & rectifications of defects if any. Complete with 10 years performance guarantee with client's satisfaction. Entire process to be done under guideline & supervision of appointed engineering team.Bar -wall up to 1000 mm | SFT | 235
| Providing and constructing Light weight blocks masonry in cement mortar 1:4 of approved make like Aerocon/Siporex etc. Job to include raking out joints, scaffolding, making openings walls, curing etc. in substructure and superstructure to its true line & level in cement mortar proportion as specified in all shapes, size, at all heights, depths, leads & locations etc. complete. The rate shall also include for cleaning of surface, hacking of RCC surface in contact with brickwork, racking of joints, providing, erecting, & dismantling steel scaffolding , curing for 10 days, including 75 mm thk. R.C.C. stiffener at approximately every 1000 mm ht. with required M.S. reinforcement bars and Lintels for Doors and wall openings etc. compete as per the drgs., details & specifications.Using 150mm thk Walls upto 1050 mm | SFT | 100
| Providing and constructing Light weight blocks masonry in cement mortar 1:4 of approved make like Aerocon/Siporex etc. Job to include raking out joints, scaffolding, making openings walls, curing etc. in substructure and superstructure to its true line & level in cement mortar proportion as specified in all shapes, size, at all heights, depths, leads & locations etc. complete. The rate shall also include for cleaning of surface, hacking of RCC surface in contact with brickwork, racking of joints, providing, erecting, & dismantling steel scaffolding , curing for 10 days, including 75 mm thk. R.C.C. stiffener at approximately every 1000 mm ht. with required M.S. reinforcement bars and Lintels for Doors and wall openings etc. compete as per the drgs., details & specifications.Using 150mm thk Walls upto 4200mm | SFT | 925
| P&A of single coat backing plaster of 15-18 mm thick in CM 1:4 proportion to the walls & others surface including scaffolding, curing the joints, etc. The rates are inclusive of providing chicken mesh of 18mm gauge & 150mm width at junction of brick & RCC etc. at the walls, columns, beams etc., seven days water treatment as anti crack of plaster. Complete as per site engineer's instruction. Bar Area & Live Kitchen (low height wall 1050mm) | SFT | 200
| P&A of single coat backing plaster of 15-18 mm thick in CM 1:4 proportion to the walls & others surface including scaffolding, curing the joints, etc. The rates are inclusive of providing chicken mesh of 18mm gauge & 150mm width at junction of brick & RCC etc. at the walls, columns, beams etc., seven days water treatment as anti crack of plaster. Complete as per site engineer's instruction. Wall height (4200mm) consider | SFT | 1850
| Providing and laying up to 50-75 mm thick cement concrete flooring with 1:2:4 cement concrete laid to proper level and slope in alternate bays including compactions, filling joints, or as directed, finishing smooth with cement Mortar 1:1 of sufficient minimum thickness to give a smooth & even surface and curing etc. complete as per architects instructions. | SFT | 875
| Modiform of Avg. thickness mentioned below; After laying of soil pipes, floor traps is completed the floor of the sunken portion shall be covered with Modiform manually with 15-20 mm wide joints in 20 mm thk. Waterproofing mortar 1:4 ( 1 cement : 4 coarse sand )in layers upto the full ht. of sunken portion, having top layer of 50 mm thk waterproof mortar 1:4 ( 1 cement : 4 coarse sand ) using specialized W.P. chemical, finished smooth / rough with floating coat of neat cement all complete and as per specification.Kitchen (300mm) appox | SFT | 550
| Modiform of Avg. thickness mentioned below; After laying of soil pipes, floor traps is completed the floor of the sunken portion shall be covered with Modiform manually with 15-20 mm wide joints in 20 mm thk. Waterproofing mortar 1:4 ( 1 cement : 4 coarse sand )in layers upto the full ht. of sunken portion, having top layer of 50 mm thk waterproof mortar 1:4 ( 1 cement : 4 coarse sand ) using specialized W.P. chemical, finished smooth / rough with floating coat of neat cement all complete and as per specification.Live kitchen (300mm) appox | SFT | 140
| Modiform of Avg. thickness mentioned below; After laying of soil pipes, floor traps is completed the floor of the sunken portion shall be covered with Modiform manually with 15-20 mm wide joints in 20 mm thk. Waterproofing mortar 1:4 ( 1 cement : 4 coarse sand )in layers upto the full ht. of sunken portion, having top layer of 50 mm thk waterproof mortar 1:4 ( 1 cement : 4 coarse sand ) using specialized W.P. chemical, finished smooth / rough with floating coat of neat cement all complete and as per specification.Bar (150mm) appox | SFT | 160
| Providing and Laying KOTA stone of 19mm thk. on avg 40 mm thk bed of 1:4 cement mortar in proper line and level including neat cement float, filling joints with neat cement slurry of appropriate colour, cleaning, curing, rubbing, complete. Scope includes laying of floor protective cover on the floor and removing of the same when directed along with supply of all necessary materials, labour, tools and tackles complete in line with the Technical Specification, Drawings and as per the direction of the Architect & PMC. Including Polishing. Size : 550x550 Basic Rate : 55 Per SFT Kitchen | SFT | 550
| Providing and Laying KOTA stone of 19mm thk. on avg 40 mm thk bed of 1:4 cement mortar in proper line and level including neat cement float, filling joints with neat cement slurry of appropriate colour, cleaning, curing, rubbing, complete. Scope includes laying of floor protective cover on the floor and removing of the same when directed along with supply of all necessary materials, labour, tools and tackles complete in line with the Technical Specification, Drawings and as per the direction of the Architect & PMC. Including Polishing. Size : 550x550 Basic Rate : 55 Per SFT Live kitchen | SFT | 135
| Providing and Laying KOTA stone of 19mm thk. on avg 40 mm thk bed of 1:4 cement mortar in proper line and level including neat cement float, filling joints with neat cement slurry of appropriate colour, cleaning, curing, rubbing, complete. Scope includes laying of floor protective cover on the floor and removing of the same when directed along with supply of all necessary materials, labour, tools and tackles complete in line with the Technical Specification, Drawings and as per the direction of the Architect & PMC. Including Polishing. Size : 550x550 Basic Rate : 55 Per SFT Bar | SFT | 95
| Providing and Laying KOTA stone of 19mm thk. on avg 40 mm thk bed of 1:4 cement mortar in proper line and level including neat cement float, filling joints with neat cement slurry of appropriate colour, cleaning, curing, rubbing, complete. Scope includes laying of floor protective cover on the floor and removing of the same when directed along with supply of all necessary materials, labour, tools and tackles complete in line with the Technical Specification, Drawings and as per the direction of the Architect & PMC. Including Polishing. Size : 550x550 Basic Rate : 55 Per SFT Liquor Store Room | SFT | 50
| Fixing & laying of tiles for flooring which includes --bedding of appropriate thickness with mortar of 1:6 ratio (1cement:6sand), spreading of grey cement slurry with minimum of 2kg/ Sq.mt. ratio over bedding mortar, including 3mm spacer with epoxy grout of approved colour, adhesive of bal Endura or approved equivalent, making of hole where ever required, in proper line and level in all direction, at all height with lead and lift, polishing/finishing/cleaning etc. as per design and drawing and directed by PMC etc. complete.size - 200x1200. Basic Rate : 150 Per SFT (make kajaria | SFT | 750
| Fixing & laying of tiles for flooring which includes --bedding of appropriate thickness with mortar of 1:6 ratio (1cement:6sand), spreading of grey cement slurry with minimum of 2kg/ Sq.mt. ratio over bedding mortar, including 3mm spacer with epoxy grout of approved colour, adhesive of bal Endura or approved equivalent, making of hole where ever required, in proper line and level in all direction, at all height with lead and lift, polishing/finishing/cleaning etc. as per design and drawing and directed by PMC etc. complete.size - 300x300. Basic Rate : 220 Per SFT | SFT | 500
| Fixing & laying of 100mm high tiles for skirting with bedding of appropriate approved make adhesive & colour joint filler inclusive of making all groove/chamfering/rounding/hole where ever required, in proper line and level in all direction, polishing/finishing/cleaning etc. Complete as per detail drawing, specification and as directed by PMC.size - 100x1200. Basic Rate : 120 Per SFT | RFT | 165
| Providing and fixing Glazed Decorative wall tiles which includes-approved make of adhesive like bal Endura or equivalent, grey cement paste with backing coat of 1:3 cement mortar not less than 12mm thick as & where ever required, joint filler of approved make and colour, as and where ever required, in proper line and level in all direction, at all height with lead and lift, polishing/finishing/cleaning etc as per design, drawing and directed by PMC etc. all complete.Size : 75x300 Rate : 275per SFT Bar Wall tiles upto 2400mm ht | SFT | 100
| Providing and fixing Glazed Decorative wall tiles which includes-approved make of adhesive like bal Endura or equivalent, grey cement paste with backing coat of 1:3 cement mortar not less than 12mm thick as & where ever required, joint filler of approved make and colour, as and where ever required, in proper line and level in all direction, at all height with lead and lift, polishing/finishing/cleaning etc as per design, drawing and directed by PMC etc. all complete.Size : 75x300 Rate : 275per SFT Live kitchen Wall tiles upto 2400mm ht | SFT | 270
| Providing and fixing Ceramic wall tiles which includes-approved make of adhesive like bal Endura or equivalent, dry cladding on bison board panelling, joint filler of approved make and colour, as and where ever required, in proper line and level in all direction, at all height with lead and lift, polishing/finishing/cleaning etc as per design, drawing and directed by PMC etc. all complete. (Color - white/ ivory) Main kitchen and under counter wall tiles upto 2400mm ht | SFT | 1025
| Providing and fixing Ceramic wall tiles which includes-approved make of adhesive like bal Endura or equivalent, dry cladding on bison board panelling, joint filler of approved make and colour, as and where ever required, in proper line and level in all direction, at all height with lead and lift, polishing/finishing/cleaning etc as per design, drawing and directed by PMC etc. all complete. (Color - white/ ivory) Live Kitchen | SFT | 130
| Providing and fixing Ceramic wall tiles which includes-approved make of adhesive like bal Endura or equivalent, dry cladding on bison board panelling, joint filler of approved make and colour, as and where ever required, in proper line and level in all direction, at all height with lead and lift, polishing/finishing/cleaning etc as per design, drawing and directed by PMC etc. all complete. (Color - white/ ivory) Bar Area | SFT | 100
| Providing and fixing Ceramic wall tiles which includes-approved make of adhesive like bal Endura or equivalent, dry cladding on bison board panelling, joint filler of approved make and colour, as and where ever required, in proper line and level in all direction, at all height with lead and lift, polishing/finishing/cleaning etc as per design, drawing and directed by PMC etc. all complete. (Color - white/ ivory) Liquor Store Room | SFT | 250
| P&F of 304 grade 3mm thick SS Corner guard (30mm x 30mm, mat finished as per approved sample) fixing with conceal tile on each corner of the kitchen's wall before cladding of tiles, so that the corner may be protected from the damages. Complete in proper line & level and site engineer's instruction. | RFT | 56
| P&F ofe3mm thick antique brass floor inlay fixing with thread screws on each corner of the kitchen's wall before cladding of tiles, so that the corner may be protected from the damages. Complete in proper line & level and site engineer's instruction. | RFT | 80
| Providing and applying Plaster of Paris punning of average thickness 20-25mm to existing wall surfaces/ on existing tiles including chicken mesh in true level and plumb complete as per design and drawing Cleaning the surface properly with sand paper, filling cracks/holes with plaster of Paris. Applying lambi / putty (lambi/putty will be of good quality) sand papering the putty work on chamfers, etc.at any / all heights. Rate include cost for making grooves up to 12mm thick if required in horizontal or vertical direction near doors, windows, skirting, floor covering, masking tape and cleaning the area all complete as per drawing, design & manufactures specification. block work walls | SFT | 250
| Providing and applying Plaster of Paris punning of average thickness 20-25mm to existing wall surfaces/ on existing tiles including chicken mesh in true level and plumb complete as per design and drawing Cleaning the surface properly with sand paper, filling cracks/holes with plaster of Paris. Applying lambi / putty (lambi/putty will be of good quality) sand papering the putty work on chamfers, etc.at any / all heights. Rate include cost for making grooves up to 12mm thick if required in horizontal or vertical direction near doors, windows, skirting, floor covering, masking tape and cleaning the area all complete as per drawing, design & manufactures specification. Exposed ceiling | SFT | 650
| Providing, making and fixing of POP false ceiling as per manufacturer design and drawing including cut-outs for hvac grille, lights etc.at any / all heights. Rate quoted should be including of vertical drop of any heights, mouldings and size mentioned in drawings with necessary required framing in 450x 900 ultra Gyproc sections, fittings, and fixtures, scaffolding, floor covering, masking tape and cleaning the area all complete as per drawing, design & manufactures specification all complete. Rates do not include painting work. | SFT | 550
| Fitting of false ceiling consisting of 20g Aluminium planks made of pre-coated ( Top & Bottom ) & Size : 600mmx600mm tiles . False Ceiling with necessary supports , hangers etc. provided to install light fitting , fresh air grill etc. ( from Hunter Douglas or Armstrong ) | SFT | 675
| Providing & applying three (03) coats of approved Plastic paint on walls including scraping, primer , filling with putty etc. complete with final coat no brush mark to be visible after painting colour shade as specified. | SFT | 475
| Providing & applying three (03) coats of approved Plastic paint on exposed surface on ceiling including scraping, primer , filling with putty etc. complete with final coat no brush mark to be visible after painting colour shade as specified. | SFT | 550
| Providing & applying Three (03) coats of approved Plastic paint on exposed surface on ceiling including HVAC ducts, Sprinkler Pipes etc. complete with final coat no brush mark to be visible after painting colour shade as specified. | SFT | 675
| Providing & applying Three (03) coats of powder coat (as per approved shade) on exposed surface on metal duct including removing of old paint, required zink oxide paint etc. complete with final coat no brush mark to be visible after painting colour shade as specified. | SFT | 500
| Providing & applying Three (03) coats of fire rated paint as per standard on exposed surface on metal including removing of old paint etc. complete with final coat no brush mark to be visible after painting colour shade as specified. | SFT | 100
| Civil and Interior Material Shifting | L/S |  |  | 2nd Floor
| Unloading, Lifting and Shifting of all the equipments to the CC premises | L/S |  |  | 2nd Floor