## Back office bill,Karnal
SITE : - TFS KARNAL
BACK OFFICE
BOQ CIVIL INTERIOR AND MEP
S.NO | DESCRIPTION | UNIT | Rate | Qty | Amount
Civil Work
1 | FOOR DISMENTLING
| Dismantling the existing flooring, ceiling, walls, partition, fixed & loose furniture, toilets, pantry, etc.Cost to include carting away all debris from site, lead and lifts, material, labours, transportation and all other incidental charges etc. complete and as directed by Site Engineer | Sqmtr | 300 | 9 | 2700
2 | Floor PCC
| Providing and laying up to 50-75 mm thick cement concrete flooring with 1:2:4 cement concrete laid to proper level and slope in alternate bays including compactions, filling joints, or as directed, finishing smooth with cement Mortar 1:1 of sufficient minimum thickness to give a smooth & even surface and curing etc. complete as per architects instructions. | Sqmtr | 475 | 9 | 4275
5 | Wall Plaster
| Providing and applying12-19 mm Normal Sand Cement Plaster 1:6 over existing Walls / Columns / RCC Surfaces to line level and plumb to smooth finish ready receive POP Punning / or cladding. Cost to include for hacking existing surface for proper bonding all complete inclusive of necessary curing. | Sqmtr | 365 | 9 | 3285
6 | Flooring - Kota
| Providing and fixing 18mm to 20mm thick kota stone on floor laid over 20mm thick cement mortar 1:4 (1 cement:4 coarse sand) mix, including cutting of stone,cement slurry stained with matching pigment,chamfering if any, with stone polishing as required on floor and skirting as per drawing. | Sqmtr | 1460 | 9 | 13140
7 | KOTA skirting
| Fixing & laying of 100mm high kota stone for skirting with bedding of appropriate approved make adhesive & colour joint filler inclusive of making all groove/chamfering/rounding/hole where ever required, in proper line and level in all direction, polishing/finishing/cleaning etc. Complete as per detail drawing, specification and as directed by PMC. | Rmt | 275 | 12 | 3300
8 | Granite tharshold
| Providing & Fixing 6" -8" wide band of granite of approved shade & sample. It shall be fixed along the doors. (it shall be flushed with finished edge of the wall) with 1:3 cement mortar as per detailed design & shall be flushed with adjoining flooring, etc. Minimum 15 mm | Rmt | 450 | 1.05 | 472.5
9 | Work Station
| Providing and Fixing of Running workstation counter (600mm wide) -600mm wide 19mm thick double plywood top made of approved make, bwr grade backing as directed in detail drawing. -plywood top to be fixed on ms frame 50x50 ms pipe with duco finish -Counter top to be finished with both side 1.0mm approved shade laminate | Rmt | 6500 | 4.75 | 30875
10 | Pedestal Drawer Box
| Providing and fixing of pedestal drawer box as per detail drawing, made in 19 mm ply with both side laminate with 2 drawer and one door with complete required hardware etc. | Nos | 4500 | 3 | 13500
11 | PIN BOARD
| P/F pinup board with fabric as per detail drawing, Made in 12 mm soft board with all egde finish with wooden bidding with aproved shade fabric finish. | Sqmtr | 350 | 3.25 | 1137.5
12 | Overhead storage 450 width
| Providing and fixing of overhead storage finished with plain laminate (Merino/Greenlam/equivalent) internally with All ply edges to be bounded with matching laminate & 18mm thk shutter to be made of plyboard (Century/Greenply/equivalent) finished in app. Laminate (Merino/Greenlam/equivalent) from outside as per schedule . | Sqmtr | 15500 | 3.5 | 54250
13 | Ply boxing for AC & Panel
| Providing and fixing 18 mmthic ply box for AC and Panel backing and covering with paint finish | Sqmtr | 3500 | 0.75 | 2625
14 | Painting
A | Providing and applying Plastic Emulsion Paint on Ceiling of approved make & shade filling the dents with approved Acrylic putty gypsum / or approved crack filler, binder, cleaning and making the surface dust free, preparing surfaces, applying a coat of sealer or primer as per the manufacturers specifications, applying two under coats and one finished coat of paint to achieve the required finish including scrapping the existing paint, scaffolding, cleaning etc. complete as per detail drawing, as specified and as directed by Engineer-in-charge. | Sqmtr | 380 | 17 | 6460
B | Providing and applying Lustre Paint on wall of approved make & shade filling the dents with approved Acrylic putty gypsum / or approved crack filler, binder, cleaning and making the surface dust free, preparing surfaces, applying a coat of sealer or primer as per the manufacturers specifications, applying two under coats and one finished coat of paint to achieve the required finish including scrapping the existing paint, scaffolding, cleaning etc. complete as per detail drawing, as specified and as directed by Engineer-in-charge. | Sqmtr | 380 | 42 | 15960
15 | Key box
| Providing and fixing of Key Box with door as per detail drawing. Made in 18 mm ply with laminate finsh both side with glass door. | Nos | 3500 | 1 | 3500
| Total of interior |  |  |  | 155480
B | ELECTRICAL WORKS
1 | Cable for connection
Supplying, Laying, testing & commissioning of the following sizes of XLPE Al. / CU Conductor armoured cables of 1.1KV grade on the surface of wall or on existing cable trays complete with hangers, properclamps fixing hardware etc. as required
| 4 C x 4 Sq. mm Copper armd | Mtr | 450 | 90 | 40500
2 | POINT WIRING ( FRLS Wires)
Make- Polycab, KEI FRLS Wires Only and Receptacles - Legrands, Crabtree, Roma only
Wiring for switch Controlled light point with 1.5Sqm FRLS PVC insulated multistrandeded copper conductor 1100 Volt grade wires in MS surface/concealed conduit with accessories including cost of providing saddles etc for surface conduiting and/or cost of cutting and filling chases for recessed conduiting and including the cost of supplying and fixing a 6 Amp 240 Volt grid plate mounted switch with moulded cover plate in zinc chromate passivated MS box, including the cost of running 1.5 sq mm green colour FRLS PVC insulated copper solid conductor wire for loop earthing complete as per specifications and as required. (Cost of MCB not to be included in this item)
a | Primary Point | Nos | 1350 | 5 | 6750
b | Secondary Point | Nos
3 | Primary point Wiring for 2 nos 6 pin 16 A Power plug point controlled by 2 No. 16A Switch with 3 x 2.5 Sq. mm PVC insulated FRLS multi strand copper conductor 1100 Volt grade wires in recessed/surface heavy duty PVC conduit with accessories including cost of providing saddles etc for surface conduiting and/or cost of cutting chases for recessed conduiting, including the cost of providing & fixing 2 No. Modular type 6 pin 16 A socket outlet controlled by 2 No. 16 A switch in zinc chromate passivated MS box, complete as per specification and as required. | Points | 2200 | 2 | 4400
4 | Secondary Point Wiring for 2 nos 6 pin 16 A Power plug point controlled by 2 No. 16A Switch with 3 x 2.5 Sq. mm PVC insulated FRLS multi strand copper conductor 1100 Volt grade wires in recessed/surface heavy duty PVC conduit with accessories including cost of providing saddles etc for surface conduiting and/or cost of cutting chases for recessed conduiting, including the cost of providing & fixing 2 No. Modular type 6 pin 16 A socket outlet controlled by 2 No. 16 A switch in zinc chromate passivated MS box, complete as per specification and as required. | Points | 1800 | 5 | 9000
5 | LIGHTING FIXTURES
Supply, Installation, testing, & commissioning of following type of Surface mounted Lighting Fixtures including all fixing hardwares complete as required Make - Philips, Wipro, Havells, Bajaj
| T5 LED 12 W | Nos. | 550 | 5 | 2750
6 | SPEAKER WIRE
| Wiring to music speakers with 2 pairs 40/0.076 flexible wire (PVC insulator, annealed or surface mounted 20/25 mm PVC conduit as directed (from speaker outlet to music junction box). | Rmt. | 80 | 10 | 800
7 | Multicore Flexible Cables : 1100 Volt Annealed Bare Electrolytic High, Conductivity Copper Conductor Flexible PVC Type 'A' Insulated & PVC ST-1 Sheathed Cables in existing Conduit. Conforming to IS: 694:1990 including Making Both End terminations with copper lugs.
| 1C x 4 sqmm wire for weather proof TPN | Rmt. | 85 | 15 | 1275
8 | RACEWAY
Fabricating, supplying to site of installation, installation in the floor before the flooring from 2 mm thick pregalvanised MS CRCA sheet, totally enclosed, height 40 mm . The two lengths of raceways shall be fitted with Collars , 50 mm wide, 3 mm thick. The raceways shall be clamped to the floor slab with GI clamps 3mm thick and shall be screwed to the floor slab. The joint between raceway and junction box will be made with GI cover which will be nut bolted to the Junction box to cover the entire Junction box side walls complete as required etc. all the Raceways sections shall be earthed.
a | 150 mm (wide) x 50 mm (height) | Mtr. | 850 | 3 | 2550
9 | CONDUITS
Providing and fixing in position the following PVC RIGID conduits including all accessories concealed in F. ceiling/wall/floor as required including pull boxes with 3mm thick perspex sheet cover plate complete with 1.6 mm dia. G.I. pull wires in the length of conduit.
a | 25mm PVC Conduit | Rmt. | 70 | 55 | 3850
10 | Providing and drawing Cat 6 cable for data computer system in existing PVC conduit. | Rmt. | 65 | 60 | 3900
11 | Smoke Detector
| Supply, installation, testing & commissioning of Conventional Type optical Smoke Detector with inbuilt scattered light measurement, rate of rise and fixed temperature based technology and LED indication should be on the centre of the detector with mounting base complete as required. | Nos | 1350 | 1 | 1350
| Total Of Electrical work |  |  |  | 77125
C | Sprinkler Point
1 | Provding & making sprinkler point in 25mm c-class pipe including tanco pendent hose pipe of 1.5m | Nos | 3500 | 1 | 3500
| Total of Fir fighting work |  |  |  | 3500
D | HVAC Work
1 | DX HI-WALL UNIT/CASSATE UNIT
SITC of DX Hi-wall unit with rotary copressor,R32/R410a Eco-friendly refrigerant.The unit should be completed with indoor unit.condencing unit.gas charging,controls.control panel,wiring.refrigerant piping.drain piping,etc.The control cabling and insulated refrigerant piping should be based on the distance between indoor unit and condesing unit by 15 Mtr/Ckt. Unit shall have cordless remote controller.
| 1.0TR HI-WALL UNIT | Nos. | 31500 | 1 | 31500
2 | REFRIGERANT PIPING with INSULATION
| Supply and fixing of copper refrigerant piping between evaporate & condenser unit covered with Nitril rubber foam insulation complete with necessary support & fittings,pressure testing, vacuum & refrigerant charging etc. Refrigerant piping slope to be maintained towards condensing unit. | Rmt. | 1000 | 35 | 35000
3 | POWER & CONTROL CABLE
Supply, Laying,Testing & commissioning of required power & control copper cable for Interconnecting electrical & control cabling with necessary support & fittings between IDU & ODU
| 3c x 2.5 Sqmm flexible cable | Rmt | 190 | 35 | 6650
4 | OUT DOOR UNIT STAND
| Supply, Fabricating and Installation of out door stand for ac units. | Nos. | 1700 | 1 | 1700
5 | CABLE TRAY: Design manufacture , supply and fixing in position the cable trays of the following sizes for supporting 1.1 KV grade armoured/unarmoured aluminium /copper conductor cables. Fabricate the cable trays from perforated 1.6/2mm thick M.S. CRCA sheet duly galvanised with expansion coupler plates duly galvanised, with bolts, washer and nuts. Knock out holes for cable connections as per approved design. The tray should comply with the specification of NEC (National Electric Codes) and NEMA (National Electric Manufacturers Association). The steel should be as per IS:226 and galvanising as per IS :2629/BS 729/ASTM 123. The rate shall also include for supporting steel , fish plates , fixing accessories , nuts bolts, supporting down rods , dash fastener, cutting the RCC etc. complete as required. (the horizontal and vertical bends, T's should be factory fabricated and the rate should include for the same)
| 150 mm wide x 50 mm x 2.0 mm thk | Rmt. | 900 | 22 | 19800
| Total Of HVAC Work |  |  |  | 94650
| G. Total |  |  |  | 330755