## Summay Sheet
AHM_Domino's_Billing_Summary
PO NO |  | Semolina/PO/23-24/000720
VENDOR NAME |  | FALLOW DEZIENCE TREE
PO DATE |  | 26.03.2024
S.N | Item | PO |  | RA-01 |  |  |  | Cumulative | Variation
|  | Value |  | Value | Rate of GST | GST Amount | Amount with GST | Value | Value | Rate of GST | % of billing
1 | Civil | 2428409 | 2865522.62 | 1509589.839 | 18% | 271726.171 | 1781316.01 | 1509589.839 | -918819.161 | 18% | 0.62164
2 | Electrical | 815860 | 962714.8 | 108021 | 18% | 19443.78 | 127464.78 | 108021 | -707839 | 18%
3 | Plumbing | 161495 | 190564.1 | 51234.8 | 18% | 9222.264 | 60457.064 | 51234.8 | -110260.2 | 18%
4 | FAS | 294800 | 347864 | 0 | 18% | 0 | 0 | 0 | -294800 | 18%
5 | Fire Fighting | 64889 | 76569.02 | 40435.97 | 18% | 7278.4746 | 47714.4446 | 40435.97 | -24453.03 | 18%
6 | Music System | 132500 | 156350 | 0 | 18% | 0 | 0 | 0 | -132500 | 18%
7 | Mis . | 457000 | 539260 | 0 | 18% | 0 | 0 | 0 | -457000 | 18%
8 | HVAC High | 758523 | 970909.44 | 6352.45 | 28% | 1778.686 | 8131.136 | 6352.45 | -752170.55 | 28%
9 | HVAC Low | 86400 | 101952 | 62553 | 18% | 11259.54 | 73812.54 | 62553 | -23847 | 18%
10 | Total | 5199876 | 6211705.98 | 1778187.059 |  | 320708.9156 | 2098895.9746 | 1778187.059 | -3421688.941 |  | 0.34197
| Advance Paid | 1559962.8
| Balance Payable |  |  | 218224.259 |  | 39280.3666 | 257504.6256

## Abtract
AHM_Domino's_RA 01(Civil& MEP) | [5 empty] | QTY |  | AMOUNT
Sr No. | Item Name | UOM | Qty | Unit Price | Amount | RA-01 | Additional PO req. | RA-01 | Additional PO req.
[5 empty] | 5199876 |  |  | 1778187.059 | 92427.542
1 | Civil & Interior Work for AHM Dominos Food court |  |  |  | 2428409 |  |  | 1509589.839 | 730.912
1 | Dismantling Dismantling the existing flooring, ceiling, walls, partition, fixed loose furniture, toilets, pantry, etc.Cost to include carting away all debris from site, lead and lifts, material, labours, transportation and all other incidental charges etc. complete and as directed by Site Engineer
2 | Brick Wall ,Wall tiles, Floor tiles, including base,Partitions,Existing Wall Plaster ,Electrical conduits ,wiring,DB,sockets and Punning removing including old plumbing and sanitary lines | Sq.ft | 300 | 75 | 22500 | 131.6828 |  | 9876.2112
3 | Making Core Cut Making Core cut with Diamond cutter clearing the debris and carting away the same from site.
4 | Making core cutting of 100 dia | Nos. | 1 | 2500 | 2500
5 | Making core cutting of 150 dia | Nos. | 1 | 3500 | 3500
6 | Making Cut -out OpeningMaking cutouts and openings in existing walls for ducts etc. The cost to be inclusive of making good all affected areas with smooth plaster and disposal of debris at an indicated location off site. | Nos. | 2 | 6000 | 12000
7 | RCC and PCC
8 | PCCProviding Laying Plain cement concrete specified grade (M10) including the cost of centering and shuttering required curing. Approved make cement is PPC (ACC, Ultra tech , Birla) | cuft | 335 | 350 | 117250 | 312.3372 |  | 109318.0131
9 | Brick Wall and Plaster
10 | Brick Work - 150 mm thick Brick MasonryProviding Constructing 150mm thick wall of class one Brick with conventional IS type bricks in 1 4 cement mortar inclusive of RCC tie member at every one meter height interval in 1 3 6 Cement Concrete with 2no. of 6mm diameter mild steel reinforcement 2 no. of hoop iron strips 25mm x 1.6mm, painted with anti-corrosive paint, properly bent and bonded at the end ,inclusive of shuttering, scaffolding, Raking of joints and proper curing etc. complete. | Sq.Ft | 1830 | 250 | 457500 | 1534.7288 |  | 383682.1984
11 | Plaster - 12mm to 15mm PlasteringPlastering the Siporex brick masonry walls with 12mm to 15mm thk. Single coat cement plaster in 1 4 (cement sand proportion) with chickenmesh jali wherever required, including scaffolding and curing complete as specified and as directed by Site Engineer. | Sq.Ft | 2283 | 110 | 251130 | 1818.5246 |  | 200037.709
12 | Brickbat Coba and Water proofing
13 | Raised Brickbat Coba (Toilets) - Providing and laying brick-bat coba system, cm 1 3 base coat, brick-bat coba filling as per site requirement 1 4 top-finish coat. the mortar for the brick-bat koba filling shall be cm 1 4 and admixed with integral waterproofing compound and mortar plasticizer, properly compacted, curing, complete. The top-finish coat shall be broom-finished suitable for laying tiles. The cost should include sealing the annular space between the pipe and the masonary, making khurras, river sand screened and washed, at all leads, lifts, heights, with proper slope to drain-off water entirely, complete, etc. Curing shall be done for maximum for 7 days by ponding with water or after getting checked satisfied by Site Engineer . | cuft | 446 | 250 | 111500 | 218.564 |  | 54641.0099
14 | Water proofing (Toilet Kitchen sink area) - Providing of water proofing - chemical Treatment – the slab to be cleaned and apply 3 coats of chemical (FOSROC or equivalent) on the floor and on the peripheral walls up to 0.30m. b) Base coat – Applying base coat of 1 6 mortar over chemical treatment on the floor and on the peripheral walls up to 0.60m. Note - Warrantee to be provided up to 5 years | Sq. Ft | 1099 | 185 | 203315 | 639.9096 |  | 118383.2819
15 | Rolling Shutter , Awning Mild Steel work - HEAVY M.S Work FrameworkProviding, fabricating erection of Steel work in built up section framed work i c cutting, welding, hoisting, fixing in position applying a priming coat of approved steel primer using steel etc, as required. In structure slab (ISMB, ISMC etc.) or stringers, treads, landing of stair case i c use of chequered plate wherever required, all complete. Including primer and 2 coat paints | KG | 200 | 250 | 50000
16 | Flooring and Cladding
17 | Tiles for Flooring - FF02 Kajaria-Dessert grey, cool gris,cairo gris (Matt Finish) (Kitchen BOH) or equivalent in somany (Details- Refer Material Spec. sheet) - Providing and fixing in position Glazed Vitrified Tile flooring as per detail in drawing. It shall be fixed with cement mortar of 1 4, (required mortar bed is 25mm to 50mm thk),with thick grey cement slurry, with hairline joints using cement grout. The job including cutting of tiles making smooth edges wherever required for drain pipes. The work shall also include cost of materials, wastages, labour, all lead and lift at all levels, loading and unloading, transportation, curing etc. and all other incidental charges etc., complete and as directed by Engineer-in-charge. The cost should include PVC floor covering material. Including Corrugated sheet Plastic sheet for Tile Protection (Size - 600x600mm) | Sq. Ft | 658 | 228 | 150024 | 539.5338 |  | 123013.6973
18 | Skirting FF02 - Kajaria-Dessert grey, cool gris,cairo gris (Matt Finish) (Kitchen BOH) or equivalent in somany. (Details- Refer Material Spec. sheet) - Providing and fixing in position 100 mm ht. Skirting as per detail in drawing. Over 20 mm thk bed of cement mortar 1 4 (cement fine sand ) with thick grey cement slurry, with hairline joints using cement grout. The job including cutting of tiles making smooth edges wherever required for drain pipes. The work shall also include cost of materials, wastages, labour, all lead and lift at all levels, loading and unloading, transportation, curing etc. and all other incidental charges etc., complete and as directed by Engineer-in-charge. Finish of skirting to match with individual areas as per flooring plan. | Rft | 138 | 120 | 16560 | 33.456 |  | 4014.72
19 | Wall Tile Cladding - 2 (Kitchen BOH area). (Details- Refer Material Spec. sheet) no.B(3) - Providing and fixing in position dado tile of approved make shade on any surface as per details in drawing and Over 12 mm thk bed of cement mortar 1 3 (cement fine sand ) with thick grey cement slurry, with hairline joints using cement grout. The job including cutting of tiles making smooth edges wherever required . The work shall also include cost of materials, wastages, labour, all lead and lift at all levels, loading and unloading, transportation, curing etc. and all other incidental charges etc. Complete as specified in the drawing to the satisfaction of the Site Engineer. Ceramic wall tile (Printed) With customize line work | Sq. Ft | 678 | 215 | 145770 | 562.4276 |  | 120921.9416
20 | Wall Cladding - plain Tile (BOH Staff changing room area). (Details- Refer Material Spec. sheet) no.B(4) - Providing and fixing in position dado tile of approved make shade on any surface as per details in drawing and Over 12 mm thk bed of cement mortar 1 3 (cement fine sand ) with thick grey cement slurry, with hairline joints using cement grout.The job including cutting of tiles making smooth edges wherever required . The work shall also include cost of materials, wastages, labour, all lead and lift at all levels, loading and unloading, transportation, curing etc. and all other incidental charges etc. Complete as specified in the drawing to the satisfaction of the Site Engineer. | Sq. Ft | 415 | 190 | 78850 | 305.7107 |  | 58085.0319
21 | Granite (Jet Black) Frame - Providing and Fixing 19mm thick, upto 6 wide granite door frames with 6mm champhered edges machine polished edges externally and internally. Rate to include cutting moulding polishing Transport etc. Complete as specified in the drawing to the satisfaction of the Architect Site-in-charge. (required mortar bed is 25mm to 50mm thk) | RFt | 18 | 750 | 13500 | 16.4 |  | 12300
22 | Granite (Jet Black Steel grey) Band - Providing Fixing 6 -8 wide band of granite of approved shade sample. It shall be fixed along the doors. (it shall be flushed with finished edge of the wall) with 1 3 cement mortar as per detailed design shall be flushed with adjoining flooring, etc. Minimum 15 mm | RFt | 6 | 750 | 4500 | 5.904 |  | 4428
23 | Dado Tile Cladding on Counter- 130 x 800 mm - Sheesham Rosewood (Herringbone pattern).(Details- Refer Material Spec. sheet)Providing and fixing in position Glazed Vitrified Tile Dado on Makeline POS counter as per detail in drawing. Over 12 mm thk bed of cement mortar 1 4 (cement fine sand ) with thick grey cement slurry, with hairline joints. The job including cutting of tiles making smooth edges wherever required for drain pipes. The work shall also include cost of materials, wastages, labour, all lead and lift at all levels, loading and unloading, transportation, curing etc. and all other incidental charges etc., complete and as directed by Engineer-in-charge. The cost should include PVC floor covering material. | Sq. Ft | 63 | 350 | 22050 | 63 | 2.0883 | 22050 | 730.912
24 | Interior Head
25 | False Ceiling - Metal Grid ceilingMetal Grid Ceiling (BOH Workroom) - Providing and fixing Modular False Ceiling in Armstrong make Metal Grid Tiles with Black Cloth lining with silhouette section with XL 15mm Grid, 600 x 600mm of approved type, 0.5 NRC Value with 15mm grid including all necessary framework and support systems as per manufacturer s specifications. The cost to include provision of cut-outs for lights, diffusers, etc. complete. | sqft | 633 | 300 | 189900
26 | Wall Claddings Wall Partitions Claddings
27 | Bison Partition - P1 - Providing and fixing in position Bison Board Partition made out of 12mm thk. Bison Board both sides with necessary aluminum M.S sections ( 40 mm x 40 mm x 1.5 mm ) framework at 600mm c c both ways in partition included bolted or welded in built up section to recieve bison pallening . The rate should include applying of two or more coats of primer , putty , complete as per standard technical specification, instructions of site engineer and as per decoration plan. | Sq. Ft | 18 | 420 | 7560 | 13.5341 |  | 5684.3082
28 | Wall Corner Guard - Providing fixing 15mmX15mm anodized Aluminium finish corner guard in approved shade powder coat matching to tile color above skirting level upto 2500 mm. | R. Ft | 54 | 120 | 6480
29 | Doors Windows
30 | Swing Single Leaf Flush Door -D2SV with Vision Panel (Kitchen to BOH) - Providing and Fixing Wooden Swing door in position 35 mm Thk. wooden flush door including Vision Panel size of (300 x 500 ) section on Teak Wood Door Frame of specified size, section well notched screwed with cutting of grooves, edges, mouldings over rough ground wooden frame cutting of grooves, edges, mouldings including necessary hardware including floor spring ,150 mm high s.s kick Plate,Handle,Lock as mentioned in drg, bitumen paint to non exposed surface, melamine polish matching to Laminate on door frames Horizontal grain Laminate on the panel from both sides of approved make shade etc. complete as per detail drawing, as specified and as directed by engineer-in-charge. (Cost will include all the hardwares mentioned above) | Sq.ft | 22 | 1250 | 27500 | 21 |  | 26250
31 | Counter Swing Door - 19 MM Thk Solid Core Counter Swing Door with double side Piano S.S hinge 2 nos as mention in the detail drawing and as directed by Site Engineer .Door Front finish to be done with as Approved Tile with 38 mm corian Profile in all the sides of tile and top of Swing Door and Door inside finish with Approved Laminate. 19 MM thick patti on all the edges on all three sides (Cost will include all the hardwares mentioned above) | Sq.ft | 11 | 1850 | 20350 | 10.6508 |  | 19704.0096
32 | P.O.P Painting
33 | POP Punning - Providing applying wall punning up to 12mm to 15mm thick layer of super fine Plaster of Paris applied on specified area over existing plastered surface on walls and columns, to be finished smooth. Surface to be prepared by hacking, sand papering and applying coat of cement slurry if required including all incidentals, making grooves, patties, sills etc. complete and as directed by engineer in charge. The finish surface should be smooth, cover up all the patch work done by electrical agencies so as to avoid unevenness and ready to take on paint. Rate including cost of transportation, loading, unloading, scaffolding, wastage, taxes etc. as directed by Engineer-in-charge. | Sq. Ft | 275 | 50 | 13750 | 231.9941 |  | 11599.7069
34 | POP Punning - Providing applying wall punning up to 6 mm thick layer of super fine Plaster of Paris applied on specified area over existing plastered surface on walls and columns, to be finished smooth. Surface to be prepared by hacking, sand papering and applying coat of cement slurry if required including all incidentals, making grooves, patties, sills etc. complete and as directed by engineer in charge. The finish surface should be smooth, cover up all the patch work done by electrical agencies so as to avoid unevenness and ready to take on paint. Rate including cost of transportation, loading, unloading, scaffolding, wastage, taxes etc. as directed by Engineer-in-charge. | Sq. Ft | 47 | 55 | 2585
35 | Painting - Asain coal mine 8301 (Ceiling) - Providing and applying Plastic Emulsion Paint on Ceiling of approved make shade filling the dents with approved Acrylic putty gypsum or approved crack filler, binder, cleaning and making the surface dust free, preparing surfaces, applying a coat of sealer or primer as per the manufacturers specifications, applying two under coats and one finished coat of paint to achieve the required finish including scrapping the existing paint, scaffolding, cleaning etc. complete as per detail drawing, as specified and as directed by Engineer-in-charge. | Sq. Ft | 299 | 65 | 19435
36 | Duco Paint - Providing and Applying Duco spray paint (Armada Blue) of approved make on Wooden Expose metal frame. Surface to be prepared by rubbing wooden surface with coarser sand paper suitable duco paint putty to be applied and finish with priemer .The rate includes scrapping ,Filling with Putty etc completein spec. Approved make - Asain paint | sq.ft | 50 | 600 | 30000
37 | Exterior Head
38 | Façade Work - Corrugated Sheet with Aluminium FramingProviding and fixing in position GI sheet made out of 22 gauage GI-V shape round banding sheet finished with powder coating (Armada Blue) to be fixed on 100x50x60 mm Aluminium MS frameWORK with 2mm thk 50x50 mm aluminium MS angle to be painted with anti- corrosion paint on all side and powder coated aluminium rectangular tube border size 100x25x1.5 to be fixed all round the signage. Complete as per store front details and specified in drawing. | Sq. Ft | 49 | 1500 | 73500
39 | Wood Work
40 | Furniture WOOD Work - Order CounterProviding and fixing in position Order counter Counter top finished in 6mm thick Acrylic Solid Surface LG Hausys-HI-MACS G109 Beige Island over 19 mm thick WPC Marine Ply. 150mm height Drawers (2 nos )to be provided below each POS.Internal area to be finish with 1 mm thick approved laminate with necessary hardwares(Lock ,Telescopic channel etc). MS powder coated framework (40x40x1.5mm) as per detail drawing to be provided with necessay arrangement and Ledge having LED cove strip as per detail drawing Complete in all respect . Cost to include all materials, DMB Framing ,labours and necessary leads lift etc. -Counter Height-3 6 | RFT | 12 | 12800 | 153600 | 12 |  | 153600
41 | Make line - Providing and fixing in position Makeline Counter top finished in 6mm thick Acrylic Solid Surface LG Hausys-HI-MACS G109 Beige Island over 19 mm thick Marine Ply WPC and Ledge having LED cove strip as per detail drawing Complete in all respect. Duco Paint M.S framework with 10 mm toughened Glass as per detail drawing above counter Cost to include all materials, labours and necessary leads lift etc. | RFT | 7 | 14000 | 98000
42 | Manager s table - Providing and placing in position Manager s table made out of 18mm thk. Marine ply finished with appd. Laminate ( 1mm THK. 14554 RH HOOKED ACACIA LAMINATE, MERINO WITH 2mm THK. REHAU MAKE MATCHING EDGE BAND) with necessary support framework as approved, Cost to include all hardware, fasteners, and rubber PVC leveller etc. complete in all respect as per detailed drawing.Cost to inlude drawers . | Sqft | 4 | 3000 | 12000 | 4 |  | 12000
43 | Overhead Storage - P F of 450mm depth Overhead storage unit, fabricated from 18mm thk.Marine ply, all external internal surfaces including internal shelves finished with 1mm THK. 14554 RH HOOKED ACACIA LAMINATE, MERINO) and all hardware from Hettich make, as per detail drawing (elevation area to be measured for rates) | RFT | 11 | 3000 | 33000 | 11 |  | 33000
44 | SoftBoard - Providing and Fixing in position softboard as specified size. complete in all respect as per detailed drawing. Panel Size 1200 x 900 | Nos. | 1 | 4500 | 4500 | 1 |  | 4500
45 | Staff Lunch Table - Providing and placing foldable staff table in position 40mm thk table top made out of 2 nos 19mm thk marine ply finished with 1mm thk laminate LAM01 on both side and edges to be finished with PVC edge bending to be sopported on L bracket with Table bracket (HAFFLE ) complete in all respect as per detailed drawing. Size- 4 x1 6 , width can be adjusted as per site. Fixing of table to be kept 3 from thr floor. | Sq.ft | 5 | 4500 | 22500 | 5 |  | 22500
46 | Hood Graphic Pane - lProviding and fixing in place Hood Graphic Panel made out of approved shade powder coated sheet metal Complete as per details in drawing Reference Drawing No. 960 | sq ft | 70 | 350 | 24500
47 | Computer Holder above Dough Tray Router - Providing and fixing ceiling mounted ,Metal fabricated Computer Holder for Thin clients above Dough Tray Router. Complete in all respect as per detailed drawing. | Nos. | 1 | 6500 | 6500
48 | Computer Holder Wall Mounted for SDP Makeline - Providing and fixing Wall mounted ,Metal fabricated Computer Holder for Thin clients above Dough Tray Router. Complete in all respect as per detailed drawing. | Nos. | 1 | 6500 | 6500
49 | Key BoxProviding and fixing key box of approximate size 16 X 18 X 6 all side made out of 19mm commercial board with 6mm commercial back ply and finish in LAM-01 (1mm THK. 14554 RH HOOKED ACACIA LAMINATE MERINO) . Front to have openable Shutter having 5mm clear float glass in duco painted hollock wood frame with brass hinges , all fixing ,hardware including powder coated aluminium handle , multipurpose lock and 18 nos.brass key hooks . All external internal surfaces to be laminated. | Nos. | 1 | 4500 | 4500
50 | First Aid Box - Providing and fixing First Aid Box of approximate size 16 X 18 x 6 all sides and internal shelves made out of 19mm commercial board with 6mm back ply and finish in LAM-01 (1mm THK. 14554 RH HOOKED ACACIA LAMINATE MERINO) . Front to have openable shutter having 5mm clear float glass in Duco painted hollock wood frame with brass hinges , all fixing hardware including powder coated aluminium handle multipurpose lock . All external internal surfaces to be laminated. | Nos. | 1 | 4500 | 4500
51 | Map BoardProviding fixing of Map board on 12mm thick (greenlam) plywood covered with 3mm thick transparent acrylic sheet with wooden moulding or as required on border frame.(3 -0 x3 -0 ) | Sq.ft | 10 | 480 | 4800
2 | Electrical Work for AHM Dominos Food court |  |  |  | 815860 |  |  | 108021 | 20890
52 | VTPN DB TPN DB 125A Manual Changeover Switch - 125A 4 Pole Change Over Switch with 125A 4 Pole Isolator input to Main LT Panel in MS enclosureWith all necessary connections Main LT Panel - To be read in conjunction with the SLD - 14 16 SWG CRCA SHEET STEEL. BASE FRAME SHALL BE MIN. 3.0mm THICK. Incomer 100A TP+NL, TM based MCB of 25kA with O L, S C E F Protection - 01 No Outgoing With contactors as indicated in the SLD 63A,TP MCB- 5 Nos 32A,TP MCB- 2 Nos 25A,TPN MCB-1 Nos 16A,TP MCB- 4 Nos 10A SP MCB - 14 Nos 16A SP MCB - 6 Nos 20A SP MCB - 6 Nos 32A TP MCB - 2 Nos 63A FP MCB - 1 Nos. 40A DP MCB - 1 Nos. 32A DP MCB - 9 Nos 25A SP MCB - 12 Nos 32A SP MCB - 2 Nos Capacitor Bank 3 x 5kVAr + 1 x 3kVAr + 1 x 2kVAr +1 x 1kVAr with all required MCBs, Contactor and accessories With all necessary connections | Each | 1 | 185000 | 185000
53 | TPN DB SPN DB 8 Way SPN Double door type DB for Power comprising of following - Incomer 25A DP MCB - 01 No Outgoing 16A SP MCB - 04 Nos 10A SP MCB - 02 Nos With all necessary connections | Each | 2 | 10000 | 20000
54 | Isolators ELCB RCBO SWITCH SOCKETS
55 | Supply , installation, testing comissioning of DP isolator of 25 A | Each | 2 | 2500 | 5000
56 | Supply , installation, testing comissioning of DP MCB of 25 A | Each | 2 | 2500 | 5000
57 | Supply , installation, testing comissioning of FP ELCB of 40 A, 100mA | Each | 1 | 2500 | 2500
58 | ISOLATOR - (BEFORE SERVO STABILIZER)
59 | 100A FP, 25kA Thermal magneticr based MCCB with LSIG Protection with Box(As per the instruction of the Engineer Inchrge) | Each | 1 | 7000 | 7000
60 | Supplying and erecting modular type switch socket 6 16 A ISI mark approved make duly erected with modular box ,cover plate, all wiring connections complete. (Single phase) | Each | 23 | 950 | 21850
61 | Supplying and erecting modular type switch socket 6 A ISI mark approved make duly erected with modular box , cover plate all wiring connections complete. (Single phase) | Each | 47 | 750 | 35250
62 | Providing and fixing TPN DP enclosure box (Wheather Proof) for outdoor purposes | Each | 2 | 3500 | 7000
63 | Providing and Fixing 25 amp single phase Industrial socket | Each | 3 | 3000 | 9000
64 | Providing and Fixing 25 amp three phase Industrial socket | Each | 4 | 4500 | 18000
65 | Light Point Wiring Specifications Point wiring shall include FRLS wire with all necessary MMS PVC CONDUIT , with all fittings , accessories , couplings,collars etc., junction pull inspection boxes, wires, supports,bushings lamp holders, ceiling rose, flexible conduit, fan hooks wherever required, modular switch, switch box, Fan electronic regulator terminations using tinned copper lugs of crimping type with cheisling and scaffolding. The scope of sub mains wiring from Panel to DB are excluded.All wiring should be terminated with coupler connectors.All lighting fixture wiring shall be carried out for primary point using 1.5sqmm copper stranded for secondary wiring 1sqmm copper stranded conductor 660 1100V grade PVC insulated wire in PVC Conduit . Individual junction inspection boxes shall be provided for each lighting fitting for the purpose of looping from fitting to fitting. From switch board DB to first light fitting will be termed as primary point and First fitting to subsequent fitting on the same circuit shall be as termed secondary point. Light point wiring shall excluded submains wiring from Panel to DB. The scope of light point wiring starts after switch board DB where switching control is directly from DB.
66 | Lighting points with PVC conduit- Wiring for the following light points with 2X1.5 sq mm PVC insulated copper conductor 650V grade FRLS wires in concealed or surface mounted 20 25mm dia MMS PVC conduit as required including providing 6 amps flush type PVC moulded switches, cover plate,5 sided 1.2mm thick G.I. Box one module for housing switches and earthing of the fixtures and outlet box with 1.5 mm PVC insulated copper conductor 650V grade green earth wire.(switches-as approved make)- upto 10 Mt. wire length is inclusive.
67 | Primary (First) light point controlled by a 6A switch. | Nos | 4 | 950 | 3800
68 | Primary (First) light point controlled by a MCB in the DB. | Nos | 19 | 650 | 12350
69 | Secondary (Loop) light point looped to first point and so on.(upto 6 mtr) wire length | Nos | 150 | 350 | 52500
70 | Supply, Installation, Testing Commissioning of mains with 2 X 2.5 sq.mm and earth wire 2.5 sqmm FRLS PVC copper wire ,in rigid MMS PVC conduit min.20 mm dia,including all required accessories,etc as per specification. | RMT | 100 | 200 | 20000
71 | Supplying erecting mains with 2x4 sq.mm and earth wire 2.5 sqmm FRLS PVC copper wire laid with conduit trunking inside pole Bus bars or any other places. | RMT | 200 | 200 | 40000
72 | Wiring for the following light points with 2X1.5 sq mm PVC insulated copper conductor 650V grade FRLS wires in concealed or surface mounted 20 25mm dia MS conduit as required including providing 6 amps flush type PVC moulded switches, cover plate,5 sided 1.2mm thick G.I. Box one module for housing switches and earthing of the fixtures and outlet box with 1.5 mm PVC insulated copper conductor 650V grade green earth wire.(switches-as approved make)- upto 10 Mt. wire length is inclusive.
73 | Primary (First) light point controlled by a 6A switch. | Nos. | 19 | 950 | 18050
74 | Primary (First) light point controlled by a MCB in the DB. | Nos. | 18 | 650 | 11700
75 | Secondary (Loop) light point looped to first point and so on.(upto 6 mtr) wire length | Nos. | 16 | 225 | 3600
76 | Power Point wiring
77 | All switch socket wiring shall be carried out for primary point using 3x2.5 sq mm wire in PVC Conduit for connection of 6 16amp socket. Individual junction inspection boxes shall be provided for each Power Point for the purpose of looping with cheisling and scaffolding work if required .Inclusive of all G.I. Boxing and wire termination MMS conduit etc. From DB to first switch socket will be termed as primary point and First socket to subsequent looping on the same circuit shall be as termed secondary point. Power point wiring shall excluded submains wiring from Panel to D.B. The scope of Power point wiring starts after DB where switching control is directly from DB.upto 10 Mt. wire length is inclusive. First Point wiring with 6A,5pin wall socket outlet and controlled by a 6A switch | Nos | 3 | 520 | 1560 | 3 | 9 | 1560 | 4680
78 | All switch socket wiring shall be carried out for primary point using 3X4 sq mm wire in PVC Conduit for connection of 16 amp socket . Individual junction inspection boxes shall be provided for each Power Point for the purpose of looping with cheisling and scaffolding work if required .Inclusive of all G.I. Boxing and wire termination MMS PVC conduit etc. From DB to first switch socket will be termed as primary point and First socket to subsequent looping on the same circuit shall be as termed secondary point. Power point wiring shall excluded submains wiring from Panel to D.B. The scope of Power point wiring starts after DB where switching control is directly from DB.upto 12 Mt. wire length is inclusive.
79 | First Point wiring with 16A, 3Pin combined shuttered wall socket outlet and controlled by a 16A one way switch with indicator. | Nos | 27 | 750 | 20250 | 27 |  | 20250
80 | Extra loop point wiring with 16A, 3Pin combined shuttered wall socket outlet and controlled by a 16A one way switch with indicator.upto 6 mtr wiring | Nos | 2 | 950 | 1900 | 2 |  | 1900
81 | Supply and Laying of Wiring for light power plug with 4X4 sq. mm FRLS PVC insulated copper conductor single core wire in surface recessed medium class MMS PVC conduit alongwith 2 Nos. 4 sq. mm FRLS PVC insulated copper conductor single core cable for loop earthing as required. | Rmtr | 200 | 350 | 70000
82 | Supplying and fixing of following sizes of medium class PVC conduit along with accessories in surface recess including cutting the wall floor and making good the same in case of recessed conduit as required.
83 | 20 mm | Rmtr | 50 | 45 | 2250 | 38.6 |  | 1737
84 | 25 mm | Rmtr | 50 | 65 | 3250 | 49.1 |  | 3191.5
85 | Supplying and fixing of following sizes of MS conduit along with accessories in surface recess including painting in case of surface conduit, or cutting the wall and making good the same in case of recessed conduit as required.
86 | 25 mm | Rmtr | 60 | 80 | 4800 | 60 | 127 | 4800 | 10160
87 | Supplying erecting PVC flexible Conduit 50 mm dia.conforming to I.S. and approved make with required number of couplings, bushes, check nuts etc. | Rmtr | 10 | 200 | 2000
88 | LT CABLES TERMINATIONS - Supply, Errecting, Termination Commissioning of following sizes of 1.1 KV grade FRLS Armoured Unarmoured Copper Aluminum conductor cables laid over MS supports cable racks trays or fixing on walls including clamping the cable to supports cable racks or fixing on walls including lugs, double compression gland and joints complete in an approved manner as required .
89 | 4Cx25 Sq.mm AL Arm. XLPE | Rmtr | 30 | 350 | 10500
90 | 3.5Cx50 Sq.mm AL Arm. XLPE | Rmtr | 30 | 390 | 11700
91 | 4Cx4 Sq.mm Cu. Arm. XLPE | Rmtr | 75 | 450 | 33750
92 | 4Cx4 Sq.mm Cu.Unarm. XLPE | Rmtr | 15 | 400 | 6000
93 | 4Cx2.5 Sq.mm Cu. Arm. XLPE | Rmtr | 10 | 350 | 3500
94 | 3Cx6 Sq.mm Cu. Unarm. XLPE | Rmtr | 30 | 450 | 13500
95 | 3Cx4 Sq.mm Cu. Arm. XLPE | Rmtr | 30 | 400 | 12000
96 | 3Cx4 Sq.mm Cu. Unarm. XLPE | Rmtr | 150 | 300 | 45000 | 146 |  | 43800
97 | 3Cx2.5 Sq.mm Cu. Unarm. XLPE | Rmtr | 15 | 250 | 3750
98 | 3Cx2.5 Sq.mm Cu. arm. | Rmtr | 15 | 280 | 4200
99 | EARTHING (In absence of D.G.Vendor)
100 | Supply Laying of 25mmX3mm GI strips with necessary G. I. Clamps fixed on wall cable conduit with screws in an approved manner. | Mtrs | 100 | 125 | 12500
101 | 8 SWG GI Earth Wire with necessary G. I. Clamps fixed on wall cable conduit with screws in an approved manner. | Mtrs | 30 | 90 | 2700
102 | 10 sq.mm. Cu. Flexible cable | Rmtr | 10 | 200 | 2000
103 | Cable Trays
104 | Providing erecting Hot deeped Galvanised Perforated type Cable tray manufactured from 18 swg (1.6 mm thick) GI sheet of 300 mm width 50 mm height complete with necessary coupler plates hardware in approved manner. Including Paints | Rmtr | 15 | 750 | 11250 | 15 | 2 | 11250 | 1500
105 | Providing erecting Hot deeped Galvanised Perforated type Cable tray manufactured from 18 swg (1.6 mm thick) GI sheet of 200 mm width 50 mm height complete with necessary coupler plates hardware in approved manner.Including Paint | Rmtr | 20 | 650 | 13000 | 20 | 7 | 13000 | 4550
106 | Provind and laying of 2MM thick GI factory fabricated raceways in partition of the following sizes including providing removable 3 mm thick GI cover knock our holes and fixing accessories complete required including floor supports, bends, access boxes and tap of boxes as per instruction from site supervision.
107 | 300mm wide x 40mm deep | Rmtr | 10 | 450 | 4500
108 | 150mm wide x 40mm deep | Rmtr | 10 | 380 | 3800
109 | Electrical Related Civil work
110 | Excavation Cheselling under floor for laying cables conduits in wall or floor as per requirement, complete with finishing etc | Sq.Mtr | 20 | 650 | 13000 | 10.05 |  | 6532.5
111 | Geyser
112 | SITC of Digital instant GEYSER ABOVE SINK 3 ltr (Ao Smith or equivalent)instant with required accessories) | No. | 2 | 5500 | 11000
113 | SITC of Storage Geyser (25 ltr) AO smith or equivalent used above 3 way sink with required accessories | No | 1 | 14600 | 14600
3 | Plumbing Work for AHM Dominos Food court |  |  |  | 161495 |  |  | 51234.8 | 1390
114 | INTERNAL WATER SUPPLY SYSTEM
115 | Providing fixing on walls ceiling floors, medium grade having embossed ISI Mark CPVC pipes of diameter as mentioned below with fittings i.e.connector, clamps, tees, elbows, reducers, male-female etc. necessary fittings. (Supreme Prince Astral or as approved. )
116 | 15mm nominal bore | RMT | 24 | 190 | 4560
117 | 20mm nominal bore for sink+ gyser+ RO+ Basin+papsi machine | RMT | 32 | 225 | 7200 | 32 | 5.2 | 7200 | 1170
118 | 25mm nominal bore for main water supply | RMT | 4 | 280 | 1120 | 3.26 |  | 912.8
119 | Providing fixing of ISI Mark CPVC ball valves of followig dia pipes as mentioned below (Make - supreme prince astral or as approved)
120 | 20mm nominal bore for sink+ gyser+ RO+ Basin+papsi machine | Nos. | 19 | 1935 | 36765
121 | 25mm nominal bore for main water supply | Nos. | 1 | 2500 | 2500 | 1 |  | 2500
122 | 40mm nominal bore | Nos. | 1 | 4500 | 4500 | 1 |  | 4500
123 | Providing, Fixing, testing and commissioning of ISI marked Gun Metal Screwed pattern full way Gate valve with wheel tested to non shock cold working pressure upto 10 kg sq cm(Stop Valve) conforming to IS 778 class 1 including jointing, supporting etc complete and as directed.(Danfoss Jayhiwa Zoloto or equivalent)
124 | 20mm class 1.0 | Nos | 1 | 4200 | 4200
125 | 25mm class 1.0 | Nos | 1 | 5000 | 5000
126 | Providing Fixing 15 mm C.P brass angle valve with C.P copper connecting pipe 375 mm long and nuts washer and C.P brass flange complete ,including cutting and making good the walls where required | Nos | 12 | 500 | 6000
127 | INTERNAL DRAINAGE SYSTEM
128 | Providing and fixing UPVC SOIL VENT WASTE SWR pipe of required diameter conforming to I.S.-13592, and I.S.-4985 to withstand continous internal hydroulic pressure of 4 kg cm2 including necessary fixtures and fittings, such as bends, tees,Clean out plugs (for the downtakes near bends). single junctions, double junctions and joining with rubber rings and lubricants, on wall by means of clips or in ground including necessary excavation, laying refilling, trench testing etc. complete. (Prior approval of sample and brand by Ex.Engineer is necessary before use.) (Supreme Prince Astral or as approved. )
129 | 40 mm dia | m | 7 | 200 | 1400 | 7 | 1.1 | 1400 | 220
130 | 50 mm dia. | m | 15 | 250 | 3750
131 | 75 mm dia. | m | 19 | 450 | 8550 | 17.16 |  | 7722
132 | Providing ,laying, testing commissioning of approved Multi floor trap Nahani trap with Chilly trap of required sizes, including jointing etc. complete and as directed. (GMGR Chilly or equivalent) | Nos. | 4 | 6750 | 27000 | 4 |  | 27000
133 | Providing and fixing of PVC water vertical type storage tanks of the approved quality, including making solid work complete in all respects with gate valve, float valve and necessary accessiories .(Sintex or equivalent make of Capacity - 200-250 ltrs) | Nos | 1 | 20000 | 20000
134 | Sanitarywares Fittings
135 | Providing Fixing following fixtures, the rate for the following shall be inclusive of all necessary fixtures, accessories attachments to make them operational, etc. complete to the satisfaction of the Architect COST EXCLUDES INTERNAL CONCEALED PLUMBING WITH C.P.V.C. P.V.C. PIPES ONLY (part of plumbing boq)
136 | Hindware-Addons - Bottle Trap 32mm With 125mm 175mm Long Wall Connection Pipe Wall Flange (ECONOMY MODEL) | No. | 5 | 2000 | 10000
137 | Sink Mixer For 3 way Sink - Providing and fixing C.P brass wall mounted sink mixer with swinging spout including cutting and making good the walls where required. (3 way Sink ) | Each | 1 | 5000 | 5000
138 | 40 mm CPVC Dia Pipe for 3 way sink for all inclusive fittings | Each | 1 | 3000 | 3000
139 | SS Kitchen Paper Holder 9 (Make Hindware chrome F840008CP or equivalent) | Each | 1 | 1500 | 1500
140 | Waste Coupling for 3Way sink and Makeline sink | No. | 3 | 750 | 2250
141 | Conceal coak for makeline sink (Make- Hindware F310003ACP OR equivalent) Regular Body Suitable for 15mm Pipe Line with Spindle Extension Plastic Protection Cap (without Exposed Parts) OR equivalent | NO. | 6 | 1200 | 7200
4 | Fire Detection and Alarm System for AHM Dominos Food court |  |  |  | 294800 |  |  | 0 | 0
142 | Fire Detection and Alarm System
143 | Supply, Installation, testing commissioning of addressable type smoke Detector with floating sensitivity Complete with all accessories like base, base box, etc. to be installed under above false ceiling, roof and concealed space, etc. complete as required. | No. | 4 | 4500 | 18000
144 | Supply, Installation, testing commissioning of addressable type manual call point (break glass type) complete with push button, enclosed in box with provision for cable or conduit coupling. The unit to be painted fire red outside, white inside and written In case of fire break glass . | No. | 1 | 6500 | 6500
145 | Supply, Installation, testing commissioning of hoooters (Specification - 110 cd light 85 dB with adjustable DB) at different locations complete with all fixing accessories, etc under false ceiling roof, wall etc. complete as required. | No. | 1 | 6500 | 6500
146 | Supply and Installation of ABC powder type fire extinguisher of 3 Kgs. Capacity as per IS 15683, with initial filling in brand new cylinder with powder coated finish, fitted with Gun metal union, discharge hose, wall mounting bracket etc. complete. | No. | 4 | 7500 | 30000
147 | Supply and Installation of CO2 type fire extinguisher of 4.5 Kgs. Capacity as per IS 15683, with initial filling in brand new cylinder with powder coated finish, fitted with Gun metal union, discharge hose etc. complete. | No. | 1 | 7600 | 7600
148 | Supply and Installation of Fire Exit Signage | No. | 2 | 3500 | 7000
149 | Supplying, erecting, testing and commissioning the addressable type Fire Alarm Control Panel (FACP) with standard accessories complete | Set | 1 | 135000 | 135000
150 | Supplying and erecting PVC armoured cable 2 core 1.5 sq. mm FRLS copper conductor complete erected on wall celling as per specification | Mtr. | 80 | 180 | 14400
151 | Supply installation testing and comissioning of Hood supression system(Ceasefire or equivalent). | No. | 1 | 69800 | 69800
5 | Fire fighting for AHM Dominos Food court |  |  |  | 64889 |  |  | 40435.97 | 1215.38
152 | (PIPING AND ACCESSORIES)
153 | SLFTC of MS pipes on surface - Supplying, laying, fixing, testing and commissioning of following sizes (NB) of ISI marked heavy class M.S. pipes including cutting, threading, welding etc. and providing all fittings e.g. elbows, reducers, clamps, hangers, flanges, gaskets, nuts, bolts and washers etc. including painting of pipes and fittings with red paint over a coat of ready mixed primer, both of approved quality and shade including cutting holes and chases in brick or RCC walls slabs and making good the same etc. complete in all respect as required.
154 | 50mm dia. | Meter | 4 | 1814 | 7256 | 4 | 0.67 | 7256 | 1215.38
155 | 32mm dia. | Meter | 2 | 1471 | 2942
156 | 25mm dia. | Meter | 17 | 1323 | 22491 | 12.39 |  | 16391.97
157 | SITC of butterfly valves Supplying, Installation, Testing and Commissioning of butterfly valves of PN 1.6 rating of following sizes with nitrile seat and stainless steel stem with lever gear operation and cast iron body in powder coated finish for fire fighting application complete in all respects as required. 65mm dia | Each | 1 | 10335 | 10335 | 1 |  | 10335
158 | SITC of Brass Ball Valves Supply, installation, testing and commissioning of forged brass ball valves with brass body nickel coated, brass ball, hard chrome plated, suitable for fire fighting complete in all respects. 50mm dia. | Each | 1 | 6453 | 6453 | 1 |  | 6453
159 | SITC of Pressure Switches Supplying, Installation, Testing and Commissioning of pressure switches suitable for operating with fire hydrant systems for working pressure of 14.0 Kg cm² including electrical control wiring with suitable copper conductor PVC insulated and sheathed control cable upto control panel, connections etc. complete as required. | Each | 1 | 3500 | 3500
160 | SITC of Pressure gauge Supply, installation, testing commissioning of 100 mm dia Bourden type, Stainless Steel dial type pressure gauge including brass isolation valve and pipe having calibration of 0-16 Kg cm2. | Each | 1 | 4500 | 4500
161 | SITC of SS orifice plate Supplying, Installation, Testing and Commissioning of Stainless steel orifice plates having 6 mm nominal thickness, upto 200mm outer dia. and internal dia. suitable to reduce pressure to between 3.2 to 3.5 Kg sq.mm., complete as required. | Each | 1 | 7412 | 7412
6 | Music System for AHM Dominos Food court |  |  |  | 132500 |  |  | 0 | 0
162 | Music System CONDUITING WIRING FOR TELEPHONE DATA MUSIC AND COMPUTER SYSTEM
163 | SITC of Sony Music System (DAV DZ - 350) or Equivalent Make 5.1 | no | 1 | 29500 | 29500
164 | Wiring to music speakers with 2 pairs 40 0.076 flexible wire (PVC insulator, annealed or surface mounted 20 25 mm PVC conduit as directed (from speaker outlet to music junction box). | Rmtr | 50 | 175 | 8750
165 | Two nos. telephone jack outlet in 2 module GI outlet -{Refer Details- Electrical (C) below} | Nos | 3 | 1450 | 4350
166 | Providing and drawing RG-58 co-axial cable for computer system in existing PVC conduit. | Rmtr | 250 | 75 | 18750
167 | Cat-6 Cable for Switch to Camera inlcuding conduit. | Rmtr | 250 | 75 | 18750
168 | I O Plate including necessary Jack and connections | Nos | 1 | 750 | 750
169 | VGA cable Including spliter | Rmtr | 50 | 750 | 37500
170 | Data Modular Box
171 | 150mm x 200 x 40mm (W x H) - (18 SWG - 2 mm) with cover with one partition. | Each | 1 | 650 | 650
172 | 100 x 100 x 40mm deep with cover plate for makeline Slap Table Biometric | Each | 10 | 450 | 4500
173 | 300 x 300 x 100 mm deep boxes with cover plate for Electrical Panel | Each | 3 | 3000 | 9000
7 | Miscellaneous Work for AHM Dominos Food court |  |  |  | 457000 |  |  | 0 | 0
174 | Extra Frequent Item
175 | Supply, installation, testing commissioning of sensor with 180 deg coverage 1 mtr range used for air curtain complete with all required accessories. Make Any make readily available with min warranty of 1 year. | Nos | 4 | 3000 | 12000
176 | Providing and fixing water level sensor fully automatic with high and low indicator with alarm (Make microtail ,OS or equivalent ) | Nos | 2 | 2500 | 5000
177 | Fitting Fixing of following item with necessary arrangement as directed
178 | Safe Furniture Staff locker IT Rack | Each | 2 | 16800 | 33600
179 | Money box fixing | Each | 1 | 4000 | 4000
180 | Suspension hanging of Exhaust hood from ceiling | Each | 1 | 3000 | 3000
181 | Pesto flash | Each | 3 | 9000 | 27000
182 | Computer rack | Each | 3 | 14000 | 42000
183 | Strip curtain for oven hood | Job | 1 | 3000 | 3000
184 | Strip curtain for cold room | Job | 1 | 3500 | 3500
185 | Makeline SS sink with fastener | Each | 1 | 2400 | 2400
186 | Loading Unloading of truck (Domino s material equipment) | Nos | 2 | 22500 | 45000
187 | Loading Unloading disposable of debris (per truck) | Nos | 2 | 8500 | 17000
188 | Loading Unloading of Servo | Nos | 1 | 8000 | 8000
189 | Water dispenser connection with fittings | Each | 1 | 3500 | 3500
190 | P F Door Stopper for Makeline Slap Table | Each | 6 | 1500 | 9000
191 | Fixing Wall Shelf above Slap Table Sink | Each | 2 | 1000 | 2000
192 | Fixing of Tissue Paper Holder Helmet Stand | Each | 4 | 1000 | 4000
193 | L.T Panel commisioning as per site requirement | Each | 1 | 9000 | 9000
194 | Servo connections as per site requirement | Each | 1 | 10000 | 10000
195 | Fixing of Light Fixtures Provided by JFL (Hood lights are in hood vendor scope) | Each | 59 | 3000 | 177000
196 | Supplying and erecting double pole metal clad switch with fuse and neutral link 240V, 25A on iron GI frame switch socket with ISI mark approved make duly erected with modular box , cover plate all wiring connections complete. (Single phase) | Each | 11 | 3000 | 33000
197 | OGT Installation with all required plumbing fittings (CPVC) pipe of 32mm dia under three sink unit | Each | 1 | 4000 | 4000
8 | HVAC High side Work for AHM Dominos Food court |  |  |  | 758523 |  |  | 6352.45 | 0
198 | Exhaust Fan for Toilet supply
199 | Supplying and erecting fresh air cum Exhaust fan of light duty 250 V A.C. 50 cycles 300mm 400mm. 1400 RPM rust proof body blades, wiremesh, duly erected in an approved manner.(Havells Usha Crompton or Orient.) | Each | 1 | 16500 | 16500
200 | Heavy Duty 450 mm Dia Exhaust Fan (Make Cromptoon Equivalent) | Each | 1 | 21000 | 21000
201 | Additional HVAC Items
202 | INSULATED DRAIN PIPING - SITC of PVC drain piping with 9mm thick tubular insulation complete with PVC, fitting, accessories etc.
203 | 25mm dia | Rmt. | 20 | 377 | 7540 | 16.85 |  | 6352.45
204 | 32mm dia | Rmt. | 10 | 450 | 4500
205 | Supply, Installation, Testing Commissioning of Chilled water Hi-wall Cassette units complete with cooling coil, centrifugal blower, drive set motor, cordless remote control etc.
206 | 2.0TR CHW Hi-wall | Nos. | 3 | 45370 | 136110
207 | 1.5TR CHW Hi-wall | Nos. | 2 | 36140 | 72280
208 | SITC of Hiwall Cassette unit shall be factory fitted with valve package comprising of 2 way motorized valve with Cooling Thermostat for various chilled water units, ball valve with Y strainer at inlet ball valve at outlet and necessary copper coil p | Sets | 5 | 46080 | 230400
209 | Chilled water piping MS `C class with 25mm thick Nitrile Rubbe insulation.
210 | 40 mm dia. | Rmt | 5 | 1157 | 5785
211 | 32 mm dia. | Rmt | 5 | 1014 | 5070
212 | 25 mm dia. | Rmt | 40 | 832 | 33280
213 | Butterfly Valve (with insulation). 40 mm dia | Nos. | 4 | 3848 | 15392
214 | Power Control Cabling (Max. 5 Rmt.) between Units and 3-way valve. (Any extra length shall be payable @Rs. 300 - per Rmt.) | Sets | 5 | 3705 | 18525
215 | EXHAUST AIR FAN (MAKE KRUGER NICOTRA EQUIVALENT) - SISW Cabinet Type Fan For Kitchen Hood Exhaust Supply, installation, testing commissioning of - SISW cabinet type fan to be installed on Terrace(location will be confirm) for exhaust air fro | Nos. | 1 | 87890 | 87890
216 | FRESH AIR FAN (MAKE KRUGER NICOTRA EQUIVALENT) - DIDW Cabinet Type Fan For Fresh Air Supply, installation, testing commissioning of - DIDW cabinet type fresh air fan to be installed for Kitchen Hood, ceiling suspended DIDW cabinet type cen | Nos. | 1 | 82251 | 82251
217 | STARTER PANEL FOR EXHAUST AIR FRESH AIR FAN - Supply, Fabrication, Installation, Testing Commissioning of HVAC sarter panel for kitchen exhaust fans (As given above) with IP-55 Enclosure comprising of main incoming feeder, 1 nos. of DOL 3-phase sta | Nos. | 2 | 11000 | 22000
9 | HVAC Low side Work for AHM Dominos Food court |  |  |  | 86400 |  |  | 62553 | 68201.25
218 | DUCTING ( MAKE ZECO TATA JINDAL SAIL ROLASTAR NUTECH)
219 | Supply, Installation, Testing and Commissioning of Site Fabricated rectangular GI ducting of approved makes complying with IS 277 and having 120 GSM coating classification. The price shall include the cost of necessary accessories supports (like flanges, neoprene gaskets, wire ropes, corner saddles, guide vanes, vibration isolators, fire retardant canvas connection in all fan outlet connections, joints, sealing around the duct at wall crossings, labeling, (M.S supports M.S Frame For Duct travelling Vertical up to Terrace, necessary flange type opening at specific interval for duct cleaning etc. for kitchen exhaust duct )as per specifications. The price shall include the cost of threaded rod support. The item also include providing applying two coat of approved make anti corrosive paint over a coat of primer as per manufacturers architect s recommendations,also with cheisling and scaffolding if required.
220 | 22 gauge galvanized sheet - For Exhaust fresh Air Duct | Sq.mtr | 15 | 1600 | 24000 | 15 | 20.025 | 24000 | 32040
221 | 24 gauge galvanized sheet - For Exhaust fresh Air Duct | Sq.mtr | 30 | 1100 | 33000 | 28.23 |  | 31053
222 | SITC of Canvas cloth at fan mouth for Exhaust Fresh air unit as per detail specification | Nos | 2 | 1200 | 2400
223 | THERMAL INSULATION - Supply Installation of closed cell structure Elastomeric foam based on synthetic nitrile rubber. The insulation material shall have fire performance of Class O acc. to building regulations. Fire propagation shall be tested acc. to BS476 Part 6 1989. It shall be FM approved UL94 tested. 09 mm thick for External Insulation of Exhaust duct | Sq.mtr | 10 | 750 | 7500 | 10 | 48.215 | 7500 | 36161.25
224 | AIR DISTRIBUTION SYSTEM (MAKE CARRIYAIR, AIRMASTER,COSMOS, RAVISTAR )
225 | VCD - Supply, installation, testing and commissioning of 150mm wide GSS Volume Control Dampers with 18G GI casing 20G GI Blade, complete with chrome plated Spindle lubricating bush and quadrent to suit Manual operation. | Sqft | 3 | 6500 | 19500

## JMS
AHM_Domino's_(Civil& MEP)_Measurement Sheet |  | PO QTY |  | JMR RA-01
Sr No. | Item Name | UOM | QTY | Length | Width | Height | Nos | Qty
1 | Civil & Interior Work for AHM Dominos Food court
1 | Dismantling Dismantling the existing flooring, ceiling, walls, partition, fixed loose furniture, toilets, pantry, etc.Cost to include carting away all debris from site, lead and lifts, material, labours, transportation and all other incidental charges etc. complete and as directed by Site Engineer
2 | Brick Wall ,Wall tiles, Floor tiles, including base,Partitions,Existing Wall Plaster ,Electrical conduits ,wiring,DB,sockets and Punning removing including old plumbing and sanitary lines | Sq.ft | 300 |  |  |  |  | 131.6828
| Dismanling of cold room wall |  |  | 11.808 |  | 11.152 | 1 | 131.6828
3 | Making Core Cut Making Core cut with Diamond cutter clearing the debris and carting away the same from site.
4 | Making core cutting of 100 dia | Nos. | 1
5 | Making core cutting of 150 dia | Nos. | 1
6 | Making Cut -out OpeningMaking cutouts and openings in existing walls for ducts etc. The cost to be inclusive of making good all affected areas with smooth plaster and disposal of debris at an indicated location off site. | Nos. | 2
7 | RCC and PCC
8 | PCCProviding Laying Plain cement concrete specified grade (M10) including the cost of centering and shuttering required curing. Approved make cement is PPC (ACC, Ultra tech , Birla) | cuft | 335 |  |  |  |  | 312.3372
| Main floor area |  |  | 17.056 | 18.204 | 0.984 | 1 | 305.5196
| Corner area near kfc wall side |  |  | 1.148 | 6.0352 | 0.984 | 1 | 6.8176
9 | Brick Wall and Plaster
10 | Brick Work - 150 mm thick Brick MasonryProviding Constructing 150mm thick wall of class one Brick with conventional IS type bricks in 1 4 cement mortar inclusive of RCC tie member at every one meter height interval in 1 3 6 Cement Concrete with 2no. of 6mm diameter mild steel reinforcement 2 no. of hoop iron strips 25mm x 1.6mm, painted with anti-corrosive paint, properly bent and bonded at the end ,inclusive of shuttering, scaffolding, Raking of joints and proper curing etc. complete. | Sq.Ft | 1830 |  |  |  |  | 1534.7288
a | LHS Wall |  |  | 18.204 |  | 11.152 | 1 | 203.011
b | Back wall |  |  | 29.2576 |  | 11.152 | 1 | 326.2808
c | RHS wall |  |  | 19.024 |  | 11.152 | 1 | 212.1556
d | KFC Side wall |  |  | 9.512 |  | 11.152 | 1 | 106.0778
e | Front FOH wall |  |  | 21.648 |  | 11.152 | 1 | 241.4185
f | Less door area |  |  | -3.2472 |  | 6.888 | 1 | -22.3667
g | Cabin partition |  |  | 6.6584 |  | 11.152 | 1 | 74.2545
h | FOH partition |  |  | 17.9416 |  | 11.152 | 1 | 200.0847
i | Cold room old partition |  |  | 11.808 |  | 11.152 | 1 | 131.6828
j | Counter partition |  |  | 18.04 |  | 3.444 |  | 62.1298
11 | Plaster - 12mm to 15mm PlasteringPlastering the Siporex brick masonry walls with 12mm to 15mm thk. Single coat cement plaster in 1 4 (cement sand proportion) with chickenmesh jali wherever required, including scaffolding and curing complete as specified and as directed by Site Engineer. | Sq.Ft | 2283 |  |  |  |  | 1818.5246
a | LHS Wall | Sq.Ft |  | 18.204 |  | 11.152 |  | 203.011
b | Back wall | Sq.Ft |  | 29.2576 |  | 11.152 |  | 326.2808
c | RHS wall | Sq.Ft |  | 19.024 |  | 11.152 |  | 212.1556
d | KFC Side wall | Sq.Ft |  | 9.512 |  | 11.152 |  | 106.0778
e | Front FOH wall | Sq.Ft |  | 21.648 |  | 11.152 |  | 241.4185
f | Less door area | Sq.Ft |  | -3.2472 |  | 6.888 | 2 | -44.7334
g | Cabin partition | Sq.Ft |  | 6.6584 |  | 11.152 |  | 74.2545
h | Front FOH back side wall | Sq.Ft |  | 7.1176 |  | 11.152 |  | 79.3755
i | Counter partition | Sq.Ft |  | 17.9416 |  | 11.152 |  | 200.0847
j | Cold room old partition | Sq.Ft |  | 11.808 |  | 11.152 | 2 | 263.3656
k | Façade partition plaster | Sq.Ft |  | 18.04 |  | 3.444 |  | 62.1298
l | right wall cold room | Sq.Ft |  | 8.528 |  | 11.152 |  | 95.1043
12 | Brickbat Coba and Water proofing
13 | Raised Brickbat Coba (Toilets) - Providing and laying brick-bat coba system, cm 1 3 base coat, brick-bat coba filling as per site requirement 1 4 top-finish coat. the mortar for the brick-bat koba filling shall be cm 1 4 and admixed with integral waterproofing compound and mortar plasticizer, properly compacted, curing, complete. The top-finish coat shall be broom-finished suitable for laying tiles. The cost should include sealing the annular space between the pipe and the masonary, making khurras, river sand screened and washed, at all leads, lifts, heights, with proper slope to drain-off water entirely, complete, etc. Curing shall be done for maximum for 7 days by ponding with water or after getting checked satisfied by Site Engineer . | cuft | 446 |  |  |  |  | 218.564
| Balance shop area | cuft |  | 12.2016 | 18.204 | 0.984 | 1 | 218.564
14 | Water proofing (Toilet Kitchen sink area) - Providing of water proofing - chemical Treatment – the slab to be cleaned and apply 3 coats of chemical (FOSROC or equivalent) on the floor and on the peripheral walls up to 0.30m. b) Base coat – Applying base coat of 1 6 mortar over chemical treatment on the floor and on the peripheral walls up to 0.60m. Note - Warrantee to be provided up to 5 years | Sq. Ft | 1099 |  |  |  |  | 639.9096
| Floor waterproofing | Sq. Ft |  | 29.2576 | 18.204 |  |  | 532.6054
| near pillar kfc corner | Sq. Ft |  | 1.148 | 6.0352 |  |  | 6.9284
| manager room Drain pump area | Sq. Ft |  | 10.824 | 0.984 |  |  | 10.6508
| Entry corner drain pump area | Sq. Ft |  | 9.184 | 0.984 |  |  | 9.0371
| Chamber area waterproofing | Sq. Ft |  | 4.92 |  | 8.2 | 2 | 80.688
15 | Rolling Shutter , Awning Mild Steel work - HEAVY M.S Work FrameworkProviding, fabricating erection of Steel work in built up section framed work i c cutting, welding, hoisting, fixing in position applying a priming coat of approved steel primer using steel etc, as required. In structure slab (ISMB, ISMC etc.) or stringers, treads, landing of stair case i c use of chequered plate wherever required, all complete. Including primer and 2 coat paints | KG | 200
16 | Flooring and Cladding
17 | Tiles for Flooring - FF02 Kajaria-Dessert grey, cool gris,cairo gris (Matt Finish) (Kitchen BOH) or equivalent in somany (Details- Refer Material Spec. sheet) - Providing and fixing in position Glazed Vitrified Tile flooring as per detail in drawing. It shall be fixed with cement mortar of 1 4, (required mortar bed is 25mm to 50mm thk),with thick grey cement slurry, with hairline joints using cement grout. The job including cutting of tiles making smooth edges wherever required for drain pipes. The work shall also include cost of materials, wastages, labour, all lead and lift at all levels, loading and unloading, transportation, curing etc. and all other incidental charges etc., complete and as directed by Engineer-in-charge. The cost should include PVC floor covering material. Including Corrugated sheet Plastic sheet for Tile Protection (Size - 600x600mm) | Sq. Ft | 658 |  |  |  |  | 539.5338
| Main floor area | Sq. Ft |  | 29.2576 | 18.204 |  |  | 532.6054
| Near kfc wall corner | Sq. Ft |  | 1.148 | 6.0352 |  |  | 6.9284
18 | Skirting FF02 - Kajaria-Dessert grey, cool gris,cairo gris (Matt Finish) (Kitchen BOH) or equivalent in somany. (Details- Refer Material Spec. sheet) - Providing and fixing in position 100 mm ht. Skirting as per detail in drawing. Over 20 mm thk bed of cement mortar 1 4 (cement fine sand ) with thick grey cement slurry, with hairline joints using cement grout. The job including cutting of tiles making smooth edges wherever required for drain pipes. The work shall also include cost of materials, wastages, labour, all lead and lift at all levels, loading and unloading, transportation, curing etc. and all other incidental charges etc., complete and as directed by Engineer-in-charge. Finish of skirting to match with individual areas as per flooring plan. | Rft | 138 |  |  |  |  | 33.456
| counter raised skirting | Rft | [5 empty] | 12.792
| front façade skirting | Rft | [5 empty] | 20.664
19 | Wall Tile Cladding - 2 (Kitchen BOH area). (Details- Refer Material Spec. sheet) no.B(3) - Providing and fixing in position dado tile of approved make shade on any surface as per details in drawing and Over 12 mm thk bed of cement mortar 1 3 (cement fine sand ) with thick grey cement slurry, with hairline joints using cement grout. The job including cutting of tiles making smooth edges wherever required . The work shall also include cost of materials, wastages, labour, all lead and lift at all levels, loading and unloading, transportation, curing etc. and all other incidental charges etc. Complete as specified in the drawing to the satisfaction of the Site Engineer. Ceramic wall tile (Printed) With customize line work | Sq. Ft | 678 |  |  |  |  | 562.4276
| cold room left wall partition | Sq. Ft |  | 7.872 |  | 7.872 |  | 61.9684
| RHS wall | Sq. Ft |  | 18.7616 |  | 7.872 |  | 147.6913
| KFC Corner wall | Sq. Ft |  | 9.9056 |  | 7.872 |  | 77.9769
| Front wall FOH, takar & one tile inside cold room | Sq. Ft |  | 26.1416 |  | 7.872 |  | 205.7867
| Less door | Sq. Ft |  | -2.952 |  | 6.888 |  | -20.3334
| LHS wall FOH | Sq. Ft |  | 11.3488 |  | 7.872 |  | 89.3378
20 | Wall Cladding - plain Tile (BOH Staff changing room area). (Details- Refer Material Spec. sheet) no.B(4) - Providing and fixing in position dado tile of approved make shade on any surface as per details in drawing and Over 12 mm thk bed of cement mortar 1 3 (cement fine sand ) with thick grey cement slurry, with hairline joints using cement grout.The job including cutting of tiles making smooth edges wherever required . The work shall also include cost of materials, wastages, labour, all lead and lift at all levels, loading and unloading, transportation, curing etc. and all other incidental charges etc. Complete as specified in the drawing to the satisfaction of the Site Engineer. | Sq. Ft | 415 |  |  |  |  | 305.7107
| Manager room left & right wall | Sq. Ft |  | 6.232 |  | 7.872 | 2 | 98.1166
| manager room front & rear wall | Sq. Ft |  | 12.6936 |  | 7.872 | 2 | 199.848
| lifting station tile | Sq. Ft |  | 7.872 |  | 0.984 |  | 7.746
21 | Granite (Jet Black) Frame - Providing and Fixing 19mm thick, upto 6 wide granite door frames with 6mm champhered edges machine polished edges externally and internally. Rate to include cutting moulding polishing Transport etc. Complete as specified in the drawing to the satisfaction of the Architect Site-in-charge. (required mortar bed is 25mm to 50mm thk) | RFt | 18 |  |  |  |  | 16.4
| Manager room door vertical granite | RFt | [5 empty] | 13.776
| entry patta near counter | RFt | [5 empty] | 2.624
22 | Granite (Jet Black Steel grey) Band - Providing Fixing 6 -8 wide band of granite of approved shade sample. It shall be fixed along the doors. (it shall be flushed with finished edge of the wall) with 1 3 cement mortar as per detailed design shall be flushed with adjoining flooring, etc. Minimum 15 mm | RFt | 6 |  |  |  |  | 5.904
| Manager room door horizontal granite | RFt | [5 empty] | 5.904
23 | Dado Tile Cladding on Counter- 130 x 800 mm - Sheesham Rosewood (Herringbone pattern).(Details- Refer Material Spec. sheet)Providing and fixing in position Glazed Vitrified Tile Dado on Makeline POS counter as per detail in drawing. Over 12 mm thk bed of cement mortar 1 4 (cement fine sand ) with thick grey cement slurry, with hairline joints. The job including cutting of tiles making smooth edges wherever required for drain pipes. The work shall also include cost of materials, wastages, labour, all lead and lift at all levels, loading and unloading, transportation, curing etc. and all other incidental charges etc., complete and as directed by Engineer-in-charge. The cost should include PVC floor covering material. | Sq. Ft | 63 |  |  |  |  | 65.0883
|  | Sq. Ft |  | 18.04 |  | 3.608 |  | 65.0883
24 | Interior Head
25 | False Ceiling - Metal Grid ceilingMetal Grid Ceiling (BOH Workroom) - Providing and fixing Modular False Ceiling in Armstrong make Metal Grid Tiles with Black Cloth lining with silhouette section with XL 15mm Grid, 600 x 600mm of approved type, 0.5 NRC Value with 15mm grid including all necessary framework and support systems as per manufacturer s specifications. The cost to include provision of cut-outs for lights, diffusers, etc. complete. | sqft | 633
26 | Wall Claddings Wall Partitions Claddings
27 | Bison Partition - P1 - Providing and fixing in position Bison Board Partition made out of 12mm thk. Bison Board both sides with necessary aluminum M.S sections ( 40 mm x 40 mm x 1.5 mm ) framework at 600mm c c both ways in partition included bolted or welded in built up section to recieve bison pallening . The rate should include applying of two or more coats of primer , putty , complete as per standard technical specification, instructions of site engineer and as per decoration plan. | Sq. Ft | 18 |  |  |  |  | 13.5341
| Pillar cladding | Sq. Ft |  | 1.2136 |  | 11.152 |  | 13.5341
28 | Wall Corner Guard - Providing fixing 15mmX15mm anodized Aluminium finish corner guard in approved shade powder coat matching to tile color above skirting level upto 2500 mm. | R. Ft | 54
29 | Doors Windows
30 | Swing Single Leaf Flush Door -D2SV with Vision Panel (Kitchen to BOH) - Providing and Fixing Wooden Swing door in position 35 mm Thk. wooden flush door including Vision Panel size of (300 x 500 ) section on Teak Wood Door Frame of specified size, section well notched screwed with cutting of grooves, edges, mouldings over rough ground wooden frame cutting of grooves, edges, mouldings including necessary hardware including floor spring ,150 mm high s.s kick Plate,Handle,Lock as mentioned in drg, bitumen paint to non exposed surface, melamine polish matching to Laminate on door frames Horizontal grain Laminate on the panel from both sides of approved make shade etc. complete as per detail drawing, as specified and as directed by engineer-in-charge. (Cost will include all the hardwares mentioned above) | Sq.ft | 22 | 7 |  | 3 |  | 21
31 | Counter Swing Door - 19 MM Thk Solid Core Counter Swing Door with double side Piano S.S hinge 2 nos as mention in the detail drawing and as directed by Site Engineer .Door Front finish to be done with as Approved Tile with 38 mm corian Profile in all the sides of tile and top of Swing Door and Door inside finish with Approved Laminate. 19 MM thick patti on all the edges on all three sides (Cost will include all the hardwares mentioned above) | Sq.ft | 11 | 2.952 |  | 3.608 | 1 | 10.6508
32 | P.O.P Painting
33 | POP Punning - Providing applying wall punning up to 12mm to 15mm thick layer of super fine Plaster of Paris applied on specified area over existing plastered surface on walls and columns, to be finished smooth. Surface to be prepared by hacking, sand papering and applying coat of cement slurry if required including all incidentals, making grooves, patties, sills etc. complete and as directed by engineer in charge. The finish surface should be smooth, cover up all the patch work done by electrical agencies so as to avoid unevenness and ready to take on paint. Rate including cost of transportation, loading, unloading, scaffolding, wastage, taxes etc. as directed by Engineer-in-charge. | Sq. Ft | 275 |  |  |  |  | 231.9941
| cold room left wall | Sq. Ft |  | 7.872 |  | 1.968 |  | 15.4921
| RHS wall | Sq. Ft |  | 18.7616 |  | 1.968 |  | 36.9228
| KFC Corner wall | Sq. Ft |  | 9.9056 |  | 1.968 |  | 19.4942
| Front FOH wall | Sq. Ft |  | 24.1736 |  | 1.968 |  | 47.5736
| LHS Wall | Sq. Ft |  | 11.3488 |  | 1.968 |  | 22.3344
| manager room | Sq. Ft |  | 37.8512 |  | 1.968 |  | 74.4912
| inside cold room | Sq. Ft |  | 7.9704 |  | 1.968 |  | 15.6857
34 | POP Punning - Providing applying wall punning up to 6 mm thick layer of super fine Plaster of Paris applied on specified area over existing plastered surface on walls and columns, to be finished smooth. Surface to be prepared by hacking, sand papering and applying coat of cement slurry if required including all incidentals, making grooves, patties, sills etc. complete and as directed by engineer in charge. The finish surface should be smooth, cover up all the patch work done by electrical agencies so as to avoid unevenness and ready to take on paint. Rate including cost of transportation, loading, unloading, scaffolding, wastage, taxes etc. as directed by Engineer-in-charge. | Sq. Ft | 47
35 | Painting - Asain coal mine 8301 (Ceiling) - Providing and applying Plastic Emulsion Paint on Ceiling of approved make shade filling the dents with approved Acrylic putty gypsum or approved crack filler, binder, cleaning and making the surface dust free, preparing surfaces, applying a coat of sealer or primer as per the manufacturers specifications, applying two under coats and one finished coat of paint to achieve the required finish including scrapping the existing paint, scaffolding, cleaning etc. complete as per detail drawing, as specified and as directed by Engineer-in-charge. | Sq. Ft | 299
36 | Duco Paint - Providing and Applying Duco spray paint (Armada Blue) of approved make on Wooden Expose metal frame. Surface to be prepared by rubbing wooden surface with coarser sand paper suitable duco paint putty to be applied and finish with priemer .The rate includes scrapping ,Filling with Putty etc completein spec. Approved make - Asain paint | sq.ft | 50
37 | Exterior Head
38 | Façade Work - Corrugated Sheet with Aluminium FramingProviding and fixing in position GI sheet made out of 22 gauage GI-V shape round banding sheet finished with powder coating (Armada Blue) to be fixed on 100x50x60 mm Aluminium MS frameWORK with 2mm thk 50x50 mm aluminium MS angle to be painted with anti- corrosion paint on all side and powder coated aluminium rectangular tube border size 100x25x1.5 to be fixed all round the signage. Complete as per store front details and specified in drawing. | Sq. Ft | 49
39 | Wood Work
40 | Furniture WOOD Work - Order CounterProviding and fixing in position Order counter Counter top finished in 6mm thick Acrylic Solid Surface LG Hausys-HI-MACS G109 Beige Island over 19 mm thick WPC Marine Ply. 150mm height Drawers (2 nos )to be provided below each POS.Internal area to be finish with 1 mm thick approved laminate with necessary hardwares(Lock ,Telescopic channel etc). MS powder coated framework (40x40x1.5mm) as per detail drawing to be provided with necessay arrangement and Ledge having LED cove strip as per detail drawing Complete in all respect . Cost to include all materials, DMB Framing ,labours and necessary leads lift etc. -Counter Height-3 6 | RFT | 12 | 12 |  |  |  | 12
41 | Make line - Providing and fixing in position Makeline Counter top finished in 6mm thick Acrylic Solid Surface LG Hausys-HI-MACS G109 Beige Island over 19 mm thick Marine Ply WPC and Ledge having LED cove strip as per detail drawing Complete in all respect. Duco Paint M.S framework with 10 mm toughened Glass as per detail drawing above counter Cost to include all materials, labours and necessary leads lift etc. | RFT | 7
42 | Manager s table - Providing and placing in position Manager s table made out of 18mm thk. Marine ply finished with appd. Laminate ( 1mm THK. 14554 RH HOOKED ACACIA LAMINATE, MERINO WITH 2mm THK. REHAU MAKE MATCHING EDGE BAND) with necessary support framework as approved, Cost to include all hardware, fasteners, and rubber PVC leveller etc. complete in all respect as per detailed drawing.Cost to inlude drawers . | Sqft | 4 | 4 |  |  |  | 4
43 | Overhead Storage - P F of 450mm depth Overhead storage unit, fabricated from 18mm thk.Marine ply, all external internal surfaces including internal shelves finished with 1mm THK. 14554 RH HOOKED ACACIA LAMINATE, MERINO) and all hardware from Hettich make, as per detail drawing (elevation area to be measured for rates) | RFT | 11 | 11 |  |  |  | 11
44 | SoftBoard - Providing and Fixing in position softboard as specified size. complete in all respect as per detailed drawing. Panel Size 1200 x 900 | Nos. | 1 | 1 |  |  |  | 1
45 | Staff Lunch Table - Providing and placing foldable staff table in position 40mm thk table top made out of 2 nos 19mm thk marine ply finished with 1mm thk laminate LAM01 on both side and edges to be finished with PVC edge bending to be sopported on L bracket with Table bracket (HAFFLE ) complete in all respect as per detailed drawing. Size- 4 x1 6 , width can be adjusted as per site. Fixing of table to be kept 3 from thr floor. | Sq.ft | 5 | 5 |  |  |  | 5
46 | Hood Graphic Pane - lProviding and fixing in place Hood Graphic Panel made out of approved shade powder coated sheet metal Complete as per details in drawing Reference Drawing No. 960 | sq ft | 70
47 | Computer Holder above Dough Tray Router - Providing and fixing ceiling mounted ,Metal fabricated Computer Holder for Thin clients above Dough Tray Router. Complete in all respect as per detailed drawing. | Nos. | 1
48 | Computer Holder Wall Mounted for SDP Makeline - Providing and fixing Wall mounted ,Metal fabricated Computer Holder for Thin clients above Dough Tray Router. Complete in all respect as per detailed drawing. | Nos. | 1
49 | Key BoxProviding and fixing key box of approximate size 16 X 18 X 6 all side made out of 19mm commercial board with 6mm commercial back ply and finish in LAM-01 (1mm THK. 14554 RH HOOKED ACACIA LAMINATE MERINO) . Front to have openable Shutter having 5mm clear float glass in duco painted hollock wood frame with brass hinges , all fixing ,hardware including powder coated aluminium handle , multipurpose lock and 18 nos.brass key hooks . All external internal surfaces to be laminated. | Nos. | 1
50 | First Aid Box - Providing and fixing First Aid Box of approximate size 16 X 18 x 6 all sides and internal shelves made out of 19mm commercial board with 6mm back ply and finish in LAM-01 (1mm THK. 14554 RH HOOKED ACACIA LAMINATE MERINO) . Front to have openable shutter having 5mm clear float glass in Duco painted hollock wood frame with brass hinges , all fixing hardware including powder coated aluminium handle multipurpose lock . All external internal surfaces to be laminated. | Nos. | 1
51 | Map BoardProviding fixing of Map board on 12mm thick (greenlam) plywood covered with 3mm thick transparent acrylic sheet with wooden moulding or as required on border frame.(3 -0 x3 -0 ) | Sq.ft | 10
2 | Electrical Work for AHM Dominos Food court
52 | VTPN DB TPN DB 125A Manual Changeover Switch - 125A 4 Pole Change Over Switch with 125A 4 Pole Isolator input to Main LT Panel in MS enclosureWith all necessary connections Main LT Panel - To be read in conjunction with the SLD - 14 16 SWG CRCA SHEET STEEL. BASE FRAME SHALL BE MIN. 3.0mm THICK. Incomer 100A TP+NL, TM based MCB of 25kA with O L, S C E F Protection - 01 No Outgoing With contactors as indicated in the SLD 63A,TP MCB- 5 Nos 32A,TP MCB- 2 Nos 25A,TPN MCB-1 Nos 16A,TP MCB- 4 Nos 10A SP MCB - 14 Nos 16A SP MCB - 6 Nos 20A SP MCB - 6 Nos 32A TP MCB - 2 Nos 63A FP MCB - 1 Nos. 40A DP MCB - 1 Nos. 32A DP MCB - 9 Nos 25A SP MCB - 12 Nos 32A SP MCB - 2 Nos Capacitor Bank 3 x 5kVAr + 1 x 3kVAr + 1 x 2kVAr +1 x 1kVAr with all required MCBs, Contactor and accessories With all necessary connections | Each | 1
53 | TPN DB SPN DB 8 Way SPN Double door type DB for Power comprising of following - Incomer 25A DP MCB - 01 No Outgoing 16A SP MCB - 04 Nos 10A SP MCB - 02 Nos With all necessary connections | Each | 2
54 | Isolators ELCB RCBO SWITCH SOCKETS
55 | Supply , installation, testing comissioning of DP isolator of 25 A | Each | 2
56 | Supply , installation, testing comissioning of DP MCB of 25 A | Each | 2
57 | Supply , installation, testing comissioning of FP ELCB of 40 A, 100mA | Each | 1
58 | ISOLATOR - (BEFORE SERVO STABILIZER)
59 | 100A FP, 25kA Thermal magneticr based MCCB with LSIG Protection with Box(As per the instruction of the Engineer Inchrge) | Each | 1
60 | Supplying and erecting modular type switch socket 6 16 A ISI mark approved make duly erected with modular box ,cover plate, all wiring connections complete. (Single phase) | Each | 23
61 | Supplying and erecting modular type switch socket 6 A ISI mark approved make duly erected with modular box , cover plate all wiring connections complete. (Single phase) | Each | 47
62 | Providing and fixing TPN DP enclosure box (Wheather Proof) for outdoor purposes | Each | 2
63 | Providing and Fixing 25 amp single phase Industrial socket | Each | 3
64 | Providing and Fixing 25 amp three phase Industrial socket | Each | 4
65 | Light Point Wiring Specifications Point wiring shall include FRLS wire with all necessary MMS PVC CONDUIT , with all fittings , accessories , couplings,collars etc., junction pull inspection boxes, wires, supports,bushings lamp holders, ceiling rose, flexible conduit, fan hooks wherever required, modular switch, switch box, Fan electronic regulator terminations using tinned copper lugs of crimping type with cheisling and scaffolding. The scope of sub mains wiring from Panel to DB are excluded.All wiring should be terminated with coupler connectors.All lighting fixture wiring shall be carried out for primary point using 1.5sqmm copper stranded for secondary wiring 1sqmm copper stranded conductor 660 1100V grade PVC insulated wire in PVC Conduit . Individual junction inspection boxes shall be provided for each lighting fitting for the purpose of looping from fitting to fitting. From switch board DB to first light fitting will be termed as primary point and First fitting to subsequent fitting on the same circuit shall be as termed secondary point. Light point wiring shall excluded submains wiring from Panel to DB. The scope of light point wiring starts after switch board DB where switching control is directly from DB.
66 | Lighting points with PVC conduit- Wiring for the following light points with 2X1.5 sq mm PVC insulated copper conductor 650V grade FRLS wires in concealed or surface mounted 20 25mm dia MMS PVC conduit as required including providing 6 amps flush type PVC moulded switches, cover plate,5 sided 1.2mm thick G.I. Box one module for housing switches and earthing of the fixtures and outlet box with 1.5 mm PVC insulated copper conductor 650V grade green earth wire.(switches-as approved make)- upto 10 Mt. wire length is inclusive.
67 | Primary (First) light point controlled by a 6A switch. | Nos | 4
68 | Primary (First) light point controlled by a MCB in the DB. | Nos | 19
69 | Secondary (Loop) light point looped to first point and so on.(upto 6 mtr) wire length | Nos | 150
70 | Supply, Installation, Testing Commissioning of mains with 2 X 2.5 sq.mm and earth wire 2.5 sqmm FRLS PVC copper wire ,in rigid MMS PVC conduit min.20 mm dia,including all required accessories,etc as per specification. | RMT | 100
71 | Supplying erecting mains with 2x4 sq.mm and earth wire 2.5 sqmm FRLS PVC copper wire laid with conduit trunking inside pole Bus bars or any other places. | RMT | 200
72 | Wiring for the following light points with 2X1.5 sq mm PVC insulated copper conductor 650V grade FRLS wires in concealed or surface mounted 20 25mm dia MS conduit as required including providing 6 amps flush type PVC moulded switches, cover plate,5 sided 1.2mm thick G.I. Box one module for housing switches and earthing of the fixtures and outlet box with 1.5 mm PVC insulated copper conductor 650V grade green earth wire.(switches-as approved make)- upto 10 Mt. wire length is inclusive.
73 | Primary (First) light point controlled by a 6A switch. | Nos. | 19
74 | Primary (First) light point controlled by a MCB in the DB. | Nos. | 18
75 | Secondary (Loop) light point looped to first point and so on.(upto 6 mtr) wire length | Nos. | 16
76 | Power Point wiring
77 | All switch socket wiring shall be carried out for primary point using 3x2.5 sq mm wire in PVC Conduit for connection of 6 16amp socket. Individual junction inspection boxes shall be provided for each Power Point for the purpose of looping with cheisling and scaffolding work if required .Inclusive of all G.I. Boxing and wire termination MMS conduit etc. From DB to first switch socket will be termed as primary point and First socket to subsequent looping on the same circuit shall be as termed secondary point. Power point wiring shall excluded submains wiring from Panel to D.B. The scope of Power point wiring starts after DB where switching control is directly from DB.upto 10 Mt. wire length is inclusive. First Point wiring with 6A,5pin wall socket outlet and controlled by a 6A switch | Nos | 3 |  |  |  |  | 12
78 | All switch socket wiring shall be carried out for primary point using 3X4 sq mm wire in PVC Conduit for connection of 16 amp socket . Individual junction inspection boxes shall be provided for each Power Point for the purpose of looping with cheisling and scaffolding work if required .Inclusive of all G.I. Boxing and wire termination MMS PVC conduit etc. From DB to first switch socket will be termed as primary point and First socket to subsequent looping on the same circuit shall be as termed secondary point. Power point wiring shall excluded submains wiring from Panel to D.B. The scope of Power point wiring starts after DB where switching control is directly from DB.upto 12 Mt. wire length is inclusive.
79 | First Point wiring with 16A, 3Pin combined shuttered wall socket outlet and controlled by a 16A one way switch with indicator. | Nos | 27 |  |  |  |  | 27
80 | Extra loop point wiring with 16A, 3Pin combined shuttered wall socket outlet and controlled by a 16A one way switch with indicator.upto 6 mtr wiring | Nos | 2 |  |  |  |  | 2
81 | Supply and Laying of Wiring for light power plug with 4X4 sq. mm FRLS PVC insulated copper conductor single core wire in surface recessed medium class MMS PVC conduit alongwith 2 Nos. 4 sq. mm FRLS PVC insulated copper conductor single core cable for loop earthing as required. | Rmtr | 200
82 | Supplying and fixing of following sizes of medium class PVC conduit along with accessories in surface recess including cutting the wall floor and making good the same in case of recessed conduit as required.
83 | 20 mm | Rmtr | 50 |  |  |  |  | 38.6
84 | 25 mm | Rmtr | 50 |  |  |  |  | 49.1
| Entry lifting station wall | Rmtr |  | 4.5 |  |  |  | 4.5
| Gyser & three sink area | Rmtr |  | 2.1 |  |  |  | 2.1
| Manager table | Rmtr |  | 7.5 |  |  |  | 7.5
| IT room | Rmtr |  | 9 |  |  |  | 9
| Ovean area | Rmtr |  | 7 |  |  |  | 7
| KFC side gyser&ac points | Rmtr |  | 10 |  |  |  | 10
| Additional provided | Rmtr |  | 9 |  |  |  | 9
85 | Supplying and fixing of following sizes of MS conduit along with accessories in surface recess including painting in case of surface conduit, or cutting the wall and making good the same in case of recessed conduit as required.
86 | 25 mm | Rmtr | 60 |  |  |  |  | 187
| Counter supply conduit | Rmtr |  | 20 |  |  |  | 20
| Near lifting station wall | Rmtr |  | 3 |  |  |  | 3
| Manager room | Rmtr |  | 9 |  |  |  | 9
| FOH wall | Rmtr |  | 6 |  |  |  | 6
| Ceiling raceway ms conduit | Rmtr |  | 149 |  |  |  | 149
87 | Supplying erecting PVC flexible Conduit 50 mm dia.conforming to I.S. and approved make with required number of couplings, bushes, check nuts etc. | Rmtr | 10
88 | LT CABLES TERMINATIONS - Supply, Errecting, Termination Commissioning of following sizes of 1.1 KV grade FRLS Armoured Unarmoured Copper Aluminum conductor cables laid over MS supports cable racks trays or fixing on walls including clamping the cable to supports cable racks or fixing on walls including lugs, double compression gland and joints complete in an approved manner as required .
89 | 4Cx25 Sq.mm AL Arm. XLPE | Rmtr | 30
90 | 3.5Cx50 Sq.mm AL Arm. XLPE | Rmtr | 30
91 | 4Cx4 Sq.mm Cu. Arm. XLPE | Rmtr | 75
92 | 4Cx4 Sq.mm Cu.Unarm. XLPE | Rmtr | 15
93 | 4Cx2.5 Sq.mm Cu. Arm. XLPE | Rmtr | 10
94 | 3Cx6 Sq.mm Cu. Unarm. XLPE | Rmtr | 30
95 | 3Cx4 Sq.mm Cu. Arm. XLPE | Rmtr | 30
96 | 3Cx4 Sq.mm Cu. Unarm. XLPE | Rmtr | 150 |  |  |  |  | 146
97 | 3Cx2.5 Sq.mm Cu. Unarm. XLPE | Rmtr | 15
98 | 3Cx2.5 Sq.mm Cu. arm. | Rmtr | 15
99 | EARTHING (In absence of D.G.Vendor)
100 | Supply Laying of 25mmX3mm GI strips with necessary G. I. Clamps fixed on wall cable conduit with screws in an approved manner. | Mtrs | 100
101 | 8 SWG GI Earth Wire with necessary G. I. Clamps fixed on wall cable conduit with screws in an approved manner. | Mtrs | 30
102 | 10 sq.mm. Cu. Flexible cable | Rmtr | 10
103 | Cable Trays
104 | Providing erecting Hot deeped Galvanised Perforated type Cable tray manufactured from 18 swg (1.6 mm thick) GI sheet of 300 mm width 50 mm height complete with necessary coupler plates hardware in approved manner. Including Paints | Rmtr | 15 |  |  |  |  | 17
105 | Providing erecting Hot deeped Galvanised Perforated type Cable tray manufactured from 18 swg (1.6 mm thick) GI sheet of 200 mm width 50 mm height complete with necessary coupler plates hardware in approved manner.Including Paint | Rmtr | 20 |  |  |  |  | 27
106 | Provind and laying of 2MM thick GI factory fabricated raceways in partition of the following sizes including providing removable 3 mm thick GI cover knock our holes and fixing accessories complete required including floor supports, bends, access boxes and tap of boxes as per instruction from site supervision.
107 | 300mm wide x 40mm deep | Rmtr | 10
108 | 150mm wide x 40mm deep | Rmtr | 10
109 | Electrical Related Civil work
110 | Excavation Cheselling under floor for laying cables conduits in wall or floor as per requirement, complete with finishing etc | Sq.Mtr | 20 |  |  |  |  | 10.05
111 | Geyser
112 | SITC of Digital instant GEYSER ABOVE SINK 3 ltr (Ao Smith or equivalent)instant with required accessories) | No. | 2
113 | SITC of Storage Geyser (25 ltr) AO smith or equivalent used above 3 way sink with required accessories | No | 1
3 | Plumbing Work for AHM Dominos Food court
114 | INTERNAL WATER SUPPLY SYSTEM
115 | Providing fixing on walls ceiling floors, medium grade having embossed ISI Mark CPVC pipes of diameter as mentioned below with fittings i.e.connector, clamps, tees, elbows, reducers, male-female etc. necessary fittings. (Supreme Prince Astral or as approved. )
116 | 15mm nominal bore | RMT | 24
117 | 20mm nominal bore for sink+ gyser+ RO+ Basin+papsi machine | RMT | 32 |  |  |  |  | 37.2
| For RO Line | RMT |  | 8.5 |  |  |  | 8.5
| Hot line | RMT |  | 1.96 |  |  |  | 1.96
| Cold Line | RMT |  | 26.74 |  |  |  | 26.74
118 | 25mm nominal bore for main water supply | RMT | 4 |  |  |  |  | 3.26
| Cold line | RMT |  | 3.26 |  |  |  | 3.26
119 | Providing fixing of ISI Mark CPVC ball valves of followig dia pipes as mentioned below (Make - supreme prince astral or as approved)
120 | 20mm nominal bore for sink+ gyser+ RO+ Basin+papsi machine | Nos. | 19
121 | 25mm nominal bore for main water supply | Nos. | 1 |  |  |  |  | 1
122 | 40mm nominal bore | Nos. | 1 |  |  |  |  | 1
123 | Providing, Fixing, testing and commissioning of ISI marked Gun Metal Screwed pattern full way Gate valve with wheel tested to non shock cold working pressure upto 10 kg sq cm(Stop Valve) conforming to IS 778 class 1 including jointing, supporting etc complete and as directed.(Danfoss Jayhiwa Zoloto or equivalent)
124 | 20mm class 1.0 | Nos | 1
125 | 25mm class 1.0 | Nos | 1
126 | Providing Fixing 15 mm C.P brass angle valve with C.P copper connecting pipe 375 mm long and nuts washer and C.P brass flange complete ,including cutting and making good the walls where required | Nos | 12
127 | INTERNAL DRAINAGE SYSTEM
128 | Providing and fixing UPVC SOIL VENT WASTE SWR pipe of required diameter conforming to I.S.-13592, and I.S.-4985 to withstand continous internal hydroulic pressure of 4 kg cm2 including necessary fixtures and fittings, such as bends, tees,Clean out plugs (for the downtakes near bends). single junctions, double junctions and joining with rubber rings and lubricants, on wall by means of clips or in ground including necessary excavation, laying refilling, trench testing etc. complete. (Prior approval of sample and brand by Ex.Engineer is necessary before use.) (Supreme Prince Astral or as approved. )
129 | 40 mm dia | m | 7 |  |  |  |  | 8.1
| Providing 40mm dia drainage pipe for Drain pump | m | 8.1 |  |  |  |  | 8.1
130 | 50 mm dia. | m | 15
131 | 75 mm dia. | m | 19 |  |  |  |  | 17.16
| Makeline sink to first chamber | m |  | 3.16 |  |  |  | 3.16
| Cold room to chamber1 | m |  | 2.4 |  |  |  | 2.4
| chamber 1 to chamber 2 | m |  | 5 |  |  |  | 5
| Chamber 2 to lifting station | m |  | 1.9 |  |  |  | 1.9
| Chamber to PMX machine | m |  | 1.8 |  |  |  | 1.8
| Kitchen area | m |  | 2.9 |  |  |  | 2.9
132 | Providing ,laying, testing commissioning of approved Multi floor trap Nahani trap with Chilly trap of required sizes, including jointing etc. complete and as directed. (GMGR Chilly or equivalent) | Nos. | 4 |  |  |  |  | 4
133 | Providing and fixing of PVC water vertical type storage tanks of the approved quality, including making solid work complete in all respects with gate valve, float valve and necessary accessiories .(Sintex or equivalent make of Capacity - 200-250 ltrs) | Nos | 1
134 | Sanitarywares Fittings
135 | Providing Fixing following fixtures, the rate for the following shall be inclusive of all necessary fixtures, accessories attachments to make them operational, etc. complete to the satisfaction of the Architect COST EXCLUDES INTERNAL CONCEALED PLUMBING WITH C.P.V.C. P.V.C. PIPES ONLY (part of plumbing boq)
136 | Hindware-Addons - Bottle Trap 32mm With 125mm 175mm Long Wall Connection Pipe Wall Flange (ECONOMY MODEL) | No. | 5
137 | Sink Mixer For 3 way Sink - Providing and fixing C.P brass wall mounted sink mixer with swinging spout including cutting and making good the walls where required. (3 way Sink ) | Each | 1
138 | 40 mm CPVC Dia Pipe for 3 way sink for all inclusive fittings | Each | 1
139 | SS Kitchen Paper Holder 9 (Make Hindware chrome F840008CP or equivalent) | Each | 1
140 | Waste Coupling for 3Way sink and Makeline sink | No. | 3
141 | Conceal coak for makeline sink (Make- Hindware F310003ACP OR equivalent) Regular Body Suitable for 15mm Pipe Line with Spindle Extension Plastic Protection Cap (without Exposed Parts) OR equivalent | NO. | 6
4 | Fire Detection and Alarm System for AHM Dominos Food court
142 | Fire Detection and Alarm System
143 | Supply, Installation, testing commissioning of addressable type smoke Detector with floating sensitivity Complete with all accessories like base, base box, etc. to be installed under above false ceiling, roof and concealed space, etc. complete as required. | No. | 4
144 | Supply, Installation, testing commissioning of addressable type manual call point (break glass type) complete with push button, enclosed in box with provision for cable or conduit coupling. The unit to be painted fire red outside, white inside and written In case of fire break glass . | No. | 1
145 | Supply, Installation, testing commissioning of hoooters (Specification - 110 cd light 85 dB with adjustable DB) at different locations complete with all fixing accessories, etc under false ceiling roof, wall etc. complete as required. | No. | 1
146 | Supply and Installation of ABC powder type fire extinguisher of 3 Kgs. Capacity as per IS 15683, with initial filling in brand new cylinder with powder coated finish, fitted with Gun metal union, discharge hose, wall mounting bracket etc. complete. | No. | 4
147 | Supply and Installation of CO2 type fire extinguisher of 4.5 Kgs. Capacity as per IS 15683, with initial filling in brand new cylinder with powder coated finish, fitted with Gun metal union, discharge hose etc. complete. | No. | 1
148 | Supply and Installation of Fire Exit Signage | No. | 2
149 | Supplying, erecting, testing and commissioning the addressable type Fire Alarm Control Panel (FACP) with standard accessories complete | Set | 1
150 | Supplying and erecting PVC armoured cable 2 core 1.5 sq. mm FRLS copper conductor complete erected on wall celling as per specification | Mtr. | 80
151 | Supply installation testing and comissioning of Hood supression system(Ceasefire or equivalent). | No. | 1
5 | Fire fighting for AHM Dominos Food court
152 | (PIPING AND ACCESSORIES)
153 | SLFTC of MS pipes on surface - Supplying, laying, fixing, testing and commissioning of following sizes (NB) of ISI marked heavy class M.S. pipes including cutting, threading, welding etc. and providing all fittings e.g. elbows, reducers, clamps, hangers, flanges, gaskets, nuts, bolts and washers etc. including painting of pipes and fittings with red paint over a coat of ready mixed primer, both of approved quality and shade including cutting holes and chases in brick or RCC walls slabs and making good the same etc. complete in all respect as required.
154 | 50mm dia. | Meter | 4 |  |  |  |  | 4.67
| from exisiting main line to manager room |  |  | 4.67 |  |  |  | 4.67
155 | 32mm dia. | Meter | 2
156 | 25mm dia. | Meter | 17 |  |  |  |  | 12.39
| Distribution line |  |  | 12.39 |  |  |  | 12.39
157 | SITC of butterfly valves Supplying, Installation, Testing and Commissioning of butterfly valves of PN 1.6 rating of following sizes with nitrile seat and stainless steel stem with lever gear operation and cast iron body in powder coated finish for fire fighting application complete in all respects as required. 65mm dia | Each | 1 |  |  |  |  | 1
158 | SITC of Brass Ball Valves Supply, installation, testing and commissioning of forged brass ball valves with brass body nickel coated, brass ball, hard chrome plated, suitable for fire fighting complete in all respects. 50mm dia. | Each | 1 |  |  |  |  | 1
159 | SITC of Pressure Switches Supplying, Installation, Testing and Commissioning of pressure switches suitable for operating with fire hydrant systems for working pressure of 14.0 Kg cm² including electrical control wiring with suitable copper conductor PVC insulated and sheathed control cable upto control panel, connections etc. complete as required. | Each | 1
160 | SITC of Pressure gauge Supply, installation, testing commissioning of 100 mm dia Bourden type, Stainless Steel dial type pressure gauge including brass isolation valve and pipe having calibration of 0-16 Kg cm2. | Each | 1
161 | SITC of SS orifice plate Supplying, Installation, Testing and Commissioning of Stainless steel orifice plates having 6 mm nominal thickness, upto 200mm outer dia. and internal dia. suitable to reduce pressure to between 3.2 to 3.5 Kg sq.mm., complete as required. | Each | 1
6 | Music System for AHM Dominos Food court
162 | Music System CONDUITING WIRING FOR TELEPHONE DATA MUSIC AND COMPUTER SYSTEM
163 | SITC of Sony Music System (DAV DZ - 350) or Equivalent Make 5.1 | no | 1
164 | Wiring to music speakers with 2 pairs 40 0.076 flexible wire (PVC insulator, annealed or surface mounted 20 25 mm PVC conduit as directed (from speaker outlet to music junction box). | Rmtr | 50
165 | Two nos. telephone jack outlet in 2 module GI outlet -{Refer Details- Electrical (C) below} | Nos | 3
166 | Providing and drawing RG-58 co-axial cable for computer system in existing PVC conduit. | Rmtr | 250
167 | Cat-6 Cable for Switch to Camera inlcuding conduit. | Rmtr | 250
168 | I O Plate including necessary Jack and connections | Nos | 1
169 | VGA cable Including spliter | Rmtr | 50
170 | Data Modular Box
171 | 150mm x 200 x 40mm (W x H) - (18 SWG - 2 mm) with cover with one partition. | Each | 1
172 | 100 x 100 x 40mm deep with cover plate for makeline Slap Table Biometric | Each | 10
173 | 300 x 300 x 100 mm deep boxes with cover plate for Electrical Panel | Each | 3
7 | Miscellaneous Work for AHM Dominos Food court
174 | Extra Frequent Item
175 | Supply, installation, testing commissioning of sensor with 180 deg coverage 1 mtr range used for air curtain complete with all required accessories. Make Any make readily available with min warranty of 1 year. | Nos | 4
176 | Providing and fixing water level sensor fully automatic with high and low indicator with alarm (Make microtail ,OS or equivalent ) | Nos | 2
177 | Fitting Fixing of following item with necessary arrangement as directed
178 | Safe Furniture Staff locker IT Rack | Each | 2
179 | Money box fixing | Each | 1
180 | Suspension hanging of Exhaust hood from ceiling | Each | 1
181 | Pesto flash | Each | 3
182 | Computer rack | Each | 3
183 | Strip curtain for oven hood | Job | 1
184 | Strip curtain for cold room | Job | 1
185 | Makeline SS sink with fastener | Each | 1
186 | Loading Unloading of truck (Domino s material equipment) | Nos | 2
187 | Loading Unloading disposable of debris (per truck) | Nos | 2
188 | Loading Unloading of Servo | Nos | 1
189 | Water dispenser connection with fittings | Each | 1
190 | P F Door Stopper for Makeline Slap Table | Each | 6
191 | Fixing Wall Shelf above Slap Table Sink | Each | 2
192 | Fixing of Tissue Paper Holder Helmet Stand | Each | 4
193 | L.T Panel commisioning as per site requirement | Each | 1
194 | Servo connections as per site requirement | Each | 1
195 | Fixing of Light Fixtures Provided by JFL (Hood lights are in hood vendor scope) | Each | 59
196 | Supplying and erecting double pole metal clad switch with fuse and neutral link 240V, 25A on iron GI frame switch socket with ISI mark approved make duly erected with modular box , cover plate all wiring connections complete. (Single phase) | Each | 11
197 | OGT Installation with all required plumbing fittings (CPVC) pipe of 32mm dia under three sink unit | Each | 1
8 | HVAC High side Work for AHM Dominos Food court
198 | Exhaust Fan for Toilet supply
199 | Supplying and erecting fresh air cum Exhaust fan of light duty 250 V A.C. 50 cycles 300mm 400mm. 1400 RPM rust proof body blades, wiremesh, duly erected in an approved manner.(Havells Usha Crompton or Orient.) | Each | 1
200 | Heavy Duty 450 mm Dia Exhaust Fan (Make Cromptoon Equivalent) | Each | 1
201 | Additional HVAC Items
202 | INSULATED DRAIN PIPING - SITC of PVC drain piping with 9mm thick tubular insulation complete with PVC, fitting, accessories etc.
203 | 25mm dia | Rmt. | 20 |  |  |  |  | 16.85
| KFC Side ac drain |  |  | 4.05 |  |  |  | 4.05
| Cold room side ac drain |  |  | 5.5 |  |  |  | 5.5
| Lifting station side drain |  |  | 4.5 |  |  |  | 4.5
| Manager cabin drain ac |  |  | 2.8 |  |  |  | 2.8
204 | 32mm dia | Rmt. | 10
205 | Supply, Installation, Testing Commissioning of Chilled water Hi-wall Cassette units complete with cooling coil, centrifugal blower, drive set motor, cordless remote control etc.
206 | 2.0TR CHW Hi-wall | Nos. | 3
207 | 1.5TR CHW Hi-wall | Nos. | 2
208 | SITC of Hiwall Cassette unit shall be factory fitted with valve package comprising of 2 way motorized valve with Cooling Thermostat for various chilled water units, ball valve with Y strainer at inlet ball valve at outlet and necessary copper coil p | Sets | 5
209 | Chilled water piping MS `C class with 25mm thick Nitrile Rubbe insulation.
210 | 40 mm dia. | Rmt | 5
211 | 32 mm dia. | Rmt | 5
212 | 25 mm dia. | Rmt | 40
213 | Butterfly Valve (with insulation). 40 mm dia | Nos. | 4
214 | Power Control Cabling (Max. 5 Rmt.) between Units and 3-way valve. (Any extra length shall be payable @Rs. 300 - per Rmt.) | Sets | 5
215 | EXHAUST AIR FAN (MAKE KRUGER NICOTRA EQUIVALENT) - SISW Cabinet Type Fan For Kitchen Hood Exhaust Supply, installation, testing commissioning of - SISW cabinet type fan to be installed on Terrace(location will be confirm) for exhaust air fro | Nos. | 1
216 | FRESH AIR FAN (MAKE KRUGER NICOTRA EQUIVALENT) - DIDW Cabinet Type Fan For Fresh Air Supply, installation, testing commissioning of - DIDW cabinet type fresh air fan to be installed for Kitchen Hood, ceiling suspended DIDW cabinet type cen | Nos. | 1
217 | STARTER PANEL FOR EXHAUST AIR FRESH AIR FAN - Supply, Fabrication, Installation, Testing Commissioning of HVAC sarter panel for kitchen exhaust fans (As given above) with IP-55 Enclosure comprising of main incoming feeder, 1 nos. of DOL 3-phase sta | Nos. | 2
9 | HVAC Low side Work for AHM Dominos Food court
218 | DUCTING ( MAKE ZECO TATA JINDAL SAIL ROLASTAR NUTECH)
219 | Supply, Installation, Testing and Commissioning of Site Fabricated rectangular GI ducting of approved makes complying with IS 277 and having 120 GSM coating classification. The price shall include the cost of necessary accessories supports (like flanges, neoprene gaskets, wire ropes, corner saddles, guide vanes, vibration isolators, fire retardant canvas connection in all fan outlet connections, joints, sealing around the duct at wall crossings, labeling, (M.S supports M.S Frame For Duct travelling Vertical up to Terrace, necessary flange type opening at specific interval for duct cleaning etc. for kitchen exhaust duct )as per specifications. The price shall include the cost of threaded rod support. The item also include providing applying two coat of approved make anti corrosive paint over a coat of primer as per manufacturers architect s recommendations,also with cheisling and scaffolding if required.
220 | 22 gauge galvanized sheet - For Exhaust fresh Air Duct | Sq.mtr | 15 |  |  |  |  | 35.025
| Duct distribution line |  |  | 2.1 | 1.5 |  | 3 | 9.45
| Duct distribution line |  |  | 2.1 | 1.8 |  | 1 | 3.78
| Duct distribution line |  |  | 2.1 | 2.8 |  | 2 | 11.76
| Duct distribution line |  |  | 2.1 | 2.2 |  | 1 | 4.62
| Duct distribution line |  |  | 2.5 | 0.15 |  | 1 | 0.375
| Branches of main line | Sq.mtr |  | 1.2 | 1.4 |  | 3 | 5.04
221 | 24 gauge galvanized sheet - For Exhaust fresh Air Duct | Sq.mtr | 30 |  |  |  |  | 28.23
| Duct distribution line |  |  | 2 | 2.8 |  | 2 | 11.2
| Duct distribution line |  |  | 2.25 | 0.4 |  | 4 | 3.6
| Duct distribution line |  |  | 1.9 | 0.4 |  | 0 | 0
| Duct distribution line |  |  | 1.93 | 2.2 |  | 1 | 4.246
| Duct distribution line |  |  | 2.17 | 1.5 |  | 1 | 3.255
| Duct distribution line |  |  | 2.17 | 0.7 |  | 1 | 1.519
| Duct distribution line |  |  | 2.17 | 0.7 |  | 0 | 0
| Duct distribution line |  |  | 2.1 | 2.1 |  | 1 | 4.41
222 | SITC of Canvas cloth at fan mouth for Exhaust Fresh air unit as per detail specification | Nos | 2
223 | THERMAL INSULATION - Supply Installation of closed cell structure Elastomeric foam based on synthetic nitrile rubber. The insulation material shall have fire performance of Class O acc. to building regulations. Fire propagation shall be tested acc. to BS476 Part 6 1989. It shall be FM approved UL94 tested. 09 mm thick for External Insulation of Exhaust duct | Sq.mtr | 10 |  |  |  |  | 58.215
| Duct distribution line | Sq.mtr |  | 2.1 | 1.5 |  | 3 | 9.45
| Duct distribution line | Sq.mtr |  | 2.1 | 1.8 |  | 1 | 3.78
| Duct distribution line | Sq.mtr |  | 2.1 | 2.8 |  | 2 | 11.76
| Duct distribution line | Sq.mtr |  | 2.1 | 2.2 |  | 1 | 4.62
| Duct distribution line | Sq.mtr |  | 2.5 | 0.15 |  | 1 | 0.375
| Duct distribution line | Sq.mtr |  | 2 | 2.8 |  | 2 | 11.2
| Duct distribution line | Sq.mtr |  | 2.25 | 0.4 |  | 4 | 3.6
| Duct distribution line | Sq.mtr |  | 1.9 | 0.4 |  | 0 | 0
| Duct distribution line | Sq.mtr |  | 1.93 | 2.2 |  | 1 | 4.246
| Duct distribution line | Sq.mtr |  | 2.17 | 1.5 |  | 1 | 3.255
| Duct distribution line | Sq.mtr |  | 2.17 | 0.7 |  | 1 | 1.519
| Duct distribution line | Sq.mtr |  | 2.17 | 0.7 |  | 0 | 0
| Duct distribution line | Sq.mtr |  | 2.1 | 2.1 |  | 1 | 4.41
224 | AIR DISTRIBUTION SYSTEM (MAKE CARRIYAIR, AIRMASTER,COSMOS, RAVISTAR )
225 | VCD - Supply, installation, testing and commissioning of 150mm wide GSS Volume Control Dampers with 18G GI casing 20G GI Blade, complete with chrome plated Spindle lubricating bush and quadrent to suit Manual operation. | Sqft | 3