## SUMMARY
Semolina Kitchens Pvt.Ltd.
Project : IDLI.COM HVAC
PO NO : | Semolina/PO/24-25/000083
Venodr Name : INVENTECH SOLUTIONS
SR NO | DISCRIPTION | PO VALUE | PREVIOUS BILL AMT | THIS BILL AMT (Final Bill) | CUMULATIVE AMT | VARIANCE AMT
1 | HVAC low side | 1028465.6 | 0 | 1028465.5859 | 1028465.5859 | 0.01406
| NET TOTAL | 1028465.6 | 0 | 1028465.5859 | 1028465.5859 | 0.01406
| GST 18% | 185123.808 | 0 | 185123.8055 | 185123.8055
| TOTAL | 1213589.408 | 0 | 1213589.3914 | 1213589.3914

## Calculation sheet
FOODCOURT AT AHMEDABAD AIRPORT
ADDITIONAL WORK - HVAC WORKS
| Low Side Works | [6 empty] | 1028465.5859
TOTAL | [7 empty] | 1028465.5859
GST @ 18% | [7 empty] | 185123.8055
GRAND TOTAL | [7 empty] | 1213589.3914
S.No. | Description | Unit |  |  |  | Qty. | Rate(Rs.) | Amount(Rs.) | Remark
Part B | Low Side Works
1 | Chilled Water Piping with Nitrile Rubber Insulation
Supplying, laying/ fixing, testing and commissioning of MS C class chilled water piping (cut of required length and installed with welded joints. The necessary fittings such as elboues, tees etc. shall all to included in this item). The Insulation shall be Class O nitrile Rubber pre-slit, pipe sleeve upto 100 mm dia and sheet for bigger dia with factory Laminated 7 mill woven glass cloth of thicknesses as specified, with approved adhesive. Manufactured supplied, suitable sized nitrile rubber pipe supports with PUF/PIR inserts shall be used. Thermal conductivity should not exceed 0.035 W/MK at 0 degree celsius and water vaper resisitance > 7000. Manufactures tapes and adhesive to used only. The pipe supports should also be of nitrile rubber with PUF/PIR inserts and are to be installed as per manufacturer's recomendation. The pipe fittings shall be MS. class for pipes upto 150 mm and for 200mm and above, same material of the pipe shall be usee all bends/ Reducess/ Tee upto 150 mm shall be factory fabricated ready made MS 'C' class. Note : Use proper template for marking block colour Arrows pipe. for supply/return.
I | 40mm dia with 32 mm thick insulation with factory Laminated 7 mil glass cloth upper layer | Mtrs. |  |  |  | 45 | 1724 | 77580 | Semolina/PO/24-25/000083
2 | DUCTING
2.1 | G.I. Sheet Metal Ducting - Factory Fabricated
Installation, Testing and Commissioning of factory fabricated GSS sheet metal rectangular ducting complete with neoprene rubber gaskets, elbows, splitter dampers, vanes, hangers, supports etc. as per approved drawings and specifications of following sheet thickness complete as required.
2.1.1 | 0.63 MM (24 Gauge) | Sqm. |  |  |  | 378.6 | 1406 | 532311.5859 | Semolina/PO/24-25/000083
| Nourish | Width | Height | Length | Nos. | Area
1 | Stright | 0.25 | 0.25 | 1.1 | 1 | 1.1
2 | Dammi | 0.35 | 0.35 | 1 | 1 | 1.4
3 | Stright | 0.25 | 0.25 | 0.4 | 1 | 0.4
4 | Offset | 0.31 | 0.31 | 0.8 | 1 | 0.992
5 | Tapper | 0.31 | 0.6 | 0.6 | 1 | 1.367
|  | 0.4 | 0.6 | 0.6
6 | Stright | 0.45 | 0.45 | 0.3 | 1 | 0.54
7 | Stright | 0.6 | 0.15 | 0.5 | 1 | 0.75
8 | Elbow | 0.15 | 0.6 | 0.3 | 1 | 0.45
9 | Stright | 0.45 | 0.45 | 1.4 | 2 | 5.04
10 | Stright | 0.45 | 0.45 | 0.8 | 1 | 1.44
11 | Stright | 0.45 | 0.45 | 0.6 | 3 | 3.24
12 | Offset | 0.45 | 0.45 | 1 | 1 | 1.8
13 | Offset | 0.45 | 0.45 | 1.2 | 2 | 4.32
14 | Offset | 0.675 | 0.15 | 0.4 | 2 | 1.42
|  | 0.6 | 0.15 | 0.4
15 | Stright | 0.6 | 0.15 | 0.8 | 2 | 2.4
16 | Stright | 0.6 | 0.4 | 1.4 | 1 | 2.8
17 | Dammi | 0.7 | 0.5 | 1 | 1 | 2.4
18 | Offset | 0.4 | 0.6 | 0.8 | 1 | 1.6
| TOTAL |  |  |  |  | 33.459
| IDLI.COM | Width | Height | Length | Nos. | Area
1 | Elow | 0.45 | 0.4 | 1.2 | 1 | 2.04
2 | Stright | 0.2 | 0.5 | 0.4 | 1 | 0.56
3 | Offset | 0.38 | 0.38 | 0.7 | 2 | 2.128
4 | Elow | 0.2 | 0.3 | 1.9 | 1 | 1.9
5 | Stright | 0.45 | 0.45 | 1 | 1 | 1.8
6 | Elbow | 0.2 | 0.2 | 2.1 | 1 | 1.68
7 | Elbow | 0.45 | 0.45 | 1.5 | 1 | 2.7
8 | Elbow | 0.2 | 0.2 | 0.8 | 1 | 0.64
9 | Stright | 0.15 | 0.45 | 0.5 | 1 | 0.6
10 | Stright | 0.15 | 0.45 | 0.65 | 1 | 0.78
11 | Offset | 0.2 | 0.5 | 1.1 | 1 | 1.54
12 | Stright | 0.5 | 0.2 | 0.4 | 1 | 0.56
13 | Elbow | 0.2 | 0.5 | 1.3 | 1 | 1.82
14 | Stright | 0.31 | 0.31 | 0.7 | 1 | 0.868
15 | Stright | 0.65 | 0.3 | 1.4 | 1 | 2.66
16 | Dammi | 0.75 | 0.4 | 1 | 1 | 2.3
17 | Stright | 0.31 | 0.31 | 0.5 | 1 | 0.62
18 | Stright | 0.65 | 0.4 | 2.3 | 1 | 4.83
19 | Tapper | 0.65 | 0.4 | 0.7 | 1 | 1.58
|  | 0.65 | 0.3
20 | Offset | 0.4 | 0.6 | 1 | 1 | 2
21 | Stright | 0.45 | 0.45 | 1.1 | 1 | 1.98
22 | Dammi | 0.55 | 0.55 | 1 | 1 | 2.2
23 | Stright | 0.45 | 0.45 | 1 | 1 | 1.8
24 | Stright | 0.45 | 0.45 | 0.4 | 2 | 1.44
25 | Elbow | 0.4 | 0.45 | 1.5 | 1 | 2.55
26 | Stright | 0.4 | 0.45 | 0.4 | 1 | 0.68
27 | Stright | 0.4 | 0.45 | 2.6 | 1 | 4.42
28 | Offset | 0.45 | 0.45 | 1 | 2 | 3.6
29 | Stright | 0.38 | 0.38 | 0.5 | 3 | 2.28
30 | Stright | 0.6 | 0.15 | 0.8 | 1 | 1.2
31 | Dammi | 0.7 | 0.25 | 1 | 1 | 1.9
32 | Stright | 0.5 | 0.2 | 1.8 | 1 | 2.52
33 | Dammi | 0.6 | 0.3 | 1 | 2 | 3.6
34 | Tapper | 0.675 | 0.15 | 0.6 | 1 | 0.6
|  | 0.6 | 0.15
35 | Stright | 0.45 | 0.45 | 1 | 4 | 7.2
36 | Dammi | 0.5 | 0.58 |  | 2 | 0
37 | Stright | 0.35 | 0.25 | 1.2 | 1 | 1.44
38 | Dammi | 0.45 | 0.35 |  | 1 | 0
39 | Stright | 0.45 | 0.45 | 0.3 | 2 | 1.08
40 | Stright | 0.31 | 0.31 | 0.4 | 3 | 1.488
41 | Elbow | 0.15 | 0.45 | 0.75 | 1 | 0.9
42 | Stright | 0.45 | 0.45 | 0.4 | 1 | 0.72
43 | Offset | 0.45 | 0.45 | 1.05 | 1 | 1.89
44 | Stright | 0.45 | 0.45 | 0.4 | 1 | 0.72
45 | Elbow | 0.45 | 0.45 | 1.75 | 1 | 3.15
46 | Stright | 0.45 | 0.45 | 0.3 | 5 | 2.7
47 | Stright | 0.2 | 0.3 | 0.4 | 1 | 0.4
48 | Elbow | 0.15 | 0.45 | 0.8 | 1 | 0.96
49 | Elbow | 0.3 | 0.3 | 1.8 | 2 | 4.32
50 | Offset | 0.5 | 0.2 | 1.1 | 1 | 1.54
51 | Stright | 0.45 | 0.45 | 0.6 | 1 | 1.08
52 | Elbow | 0.45 | 0.45 | 1.6 | 1 | 2.88
53 | Elbow | 0.5 | 0.25 | 1.3 | 2 | 3.9
54 | Stright | 0.3 | 0.45 | 0.4 | 1 | 0.6
55 | Stright | 0.5 | 0.2 | 0.4 | 1 | 0.56
| TOTAL |  |  |  |  | 101.904
| Dhaba | Width | Height | Length | Nos. | Area
1 | Stright | 0.4 | 0.45 | 1.4 | 1 | 2.38
2 | Offset | 0.4 | 0.65 | 0.8 | 1 | 1.68
3 | Stright | 0.5 | 0.2 | 1.8 | 1 | 2.52
4 | Dammi | 0.6 | 0.3 |  | 1 | 0.9
5 | Stright | 0.65 | 0.4 | 1.7 | 1 | 3.57
6 | Dammi | 0.75 | 0.5 |  | 1 | 1.25
7 | Elbow | 0.4 | 0.45 | 1.6 | 1 | 2.72
8 | Stright | 0.45 | 0.45 | 0.5 | 2 | 1.8
9 | Stright | 0.6 | 0.15 | 0.85 | 2 | 2.55
10 | Tapper | 0.675 | 0.15 | 0.9 | 1 | 1.59
|  | 0.6 | 0.15
11 | Dammi | 0.7 | 0.25 |  | 1 | 0.95
12 | Stright | 0.45 | 0.45 | 0.5 | 1 | 0.9
13 | Dammi | 0.55 | 0.55 |  | 1 | 1.1
14 | Stright | 0.45 | 0.45 | 0.5 | 2 | 0.9
15 | Stright | 0.3 | 0.6 | 0.4 | 2 | 0.72
16 | Elbow | 0.3 | 0.6 | 2.1 | 1 | 3.78
17 | Elbow | 0.15 | 0.6 | 1.9 | 2 | 2.85
18 | Stright | 0.45 | 0.4 | 1.8 | 2 | 3.06
19 | Dammi | 0.55 | 0.5 |  | 2 | 2.1
20 | Stright | 0.43 | 0.4 | 0.4 | 1 | 0.664
21 | Stright | 0.4 | 0.3 |  | 1 | 0.7
22 | Dammi | 0.5 | 0.4 |  | 2 | 1.8
23 | Stright | 0.15 | 0.5 | 0.4 | 1 | 0.52
24 | Elbow | 0.15 | 0.5 | 0.7 | 1 | 0.91
25 | Stright | 0.45 | 0.45 | 0.9 | 1 | 1.62
26 | Dammi | 0.55 | 0.55 |  | 1 | 1.1
27 | Offset | 0.385 | 0.385 | 0.7 | 2 | 0.77
28 | Stright | 0.3 | 0.3 | 0.4 | 1 | 0.6
29 | Stright | 0.45 | 0.45 | 0.5 | 2 | 0.9
30 | Elbow | 0.3 | 0.6 | 8.1 | 1 | 14.58
31 | Elbow | 0.15 | 0.6 | 1.1 | 1 | 0.75
32 | Stright | 0.3 | 0.6 | 0.35 | 2 | 0.9
33 | Elbow | 0.15 | 0.45 | 0.7 | 1 | 0.84
34 | Elbow | 0.5 | 0.2 | 2.3 | 1 | 3.22
35 | Stright | 0.45 | 0.45 | 0.5 | 2 | 1.8
36 | Round | 0.3 |  | 0.2 | 8 | 0.96
| TOTAL |  |  |  |  | 69.954
| KFC | Width | Height | Length | Nos. | Area
1 | Stright | 0.2 | 0.65 | 0.4 | 2 | 0.85
2 | Stright | 0.4 | 0.6 | 0.6 | 1 | 1
3 | Dammi | 0.5 | 0.7 | 1 | 2 | 1.2
4 | Stright | 0.3 | 0.6 | 2.1 | 1 | 0.9
5 | Stright | 0.36 | 0.36 | 0.5 | 2 | 0.72
6 | Stright | 0.3 | 0.6 | 1 | 1 | 0.9
7 | Stright | 0.6 | 0.3 | 0.4 | 1 | 0.9
8 | Stright | 0.2 | 0.65 | 0.5 | 2 | 0.85
9 | Elbow | 0.2 | 0.7 | 1.3 | 1 | 0.9
10 | Stright | 0.3 | 0.5 | 1.8 | 1 | 0.8
11 | Stright | 0.7 | 0.2 | 0.4 | 2 | 0.9
12 | Stright | 0.7 | 0.2 | 0.4 | 2 | 0.9
13 | Offset | 0.36 | 0.36 | 1.2 | 1 | 0.72
14 | Stright | 0.3 | 0.36 | 0.4 | 2 | 0.66
15 | Elbow | 0.36 | 0.36 | 2.1 | 2 | 0.72
16 | Stright | 0.65 | 0.2 | 0.3 | 3 | 0.85
17 | Stright | 0.36 | 0.36 | 1.1 | 1 | 0.72
18 | Stright | 0.5 | 0.3 | 1.8 | 1 | 0.8
19 | Dammi | 0.6 | 0.4 |  | 2 | 1
20 | Elbow | 0.2 | 0.65 | 1.4 | 1 | 0.85
21 | Offset | 0.4 | 0.9 | 0.9 | 1 | 1.3
22 | Stright | 0.4 | 0.37 | 1.4 | 1 | 0.77
23 | Stright | 0.6 | 0.375 | 1.4 | 1 | 0.975
24 | Tapper | 0.6 | 3.70.1.6 | 1.6 | 1 | 3.33
|  | 0.4 | 0.37
25 | Stright | 0.65 | 0.54 | 2.4 | 1 | 1.19
26 | Dammi | 0.75 | 0.65 |  | 2 | 0
27 | Elbow | 0.37 | 0.6 | 1.5 | 1 | 0.97
28 | Stright | 0.9 | 0.4 | 1.4 | 3 | 1.3
29 | Elbow | 0.9 | 0.4 | 2.2 | 1 | 1.3
30 | Stright | 0.3 | 0.9 | 1.3 | 1 | 1.2
31 | Tapper | 0.3 | 0.9 | 1.45 | 1 | 4.05
|  | 0.4 | 0.9
32 | Tapper | 0.9 | 0.4 | 1.6 | 1 | 4.92
|  | 0.9 | 0.3
33 | Stright | 0.4 | 0.3 | 2.6 | 1 | 3.64
34 | Dammi | 0.5 | 0.4 |  | 1 | 0
35 | Stright | 0.6 | 0.37 | 2.6 | 1 | 5.044
36 | Stright | 0.4 | 0.37 | 2.6 | 1 | 4.004
37 | Dammi | 0.5 | 0.47 |  | 1 | 0
38 | Stright | 0.45 | 0.3 | 1.4 | 1 | 2.1
39 | Stright | 0.45 | 0.3 | 2.6 | 1 | 3.9
40 | Tapper | 0.3 | 0.45 | 1.3 | 1 | 2
|  | 0.2 | 0.45
41 | Stright | 0.2 | 0.45 | 2.6 | 1 | 3.38
42 | Dammi | 0.55 | 0.3 | 1 | 1 | 1.7
43 | Elbow | 0.4 | 0.15 | 1.4 | 1 | 1.54
44 | Stright | 0.4 | 0.15 | 2.6 | 1 | 2.86
45 | Dammi | 0.5 | 0.5 | 1 | 1 | 2
46 | Stright | 0.3 | 0.15 | 3 | 1 | 2.7
47 | Tapper | 0.475 | 0.15 | 0.6 | 1 | 0.8
|  | 0.4 | 0.15
48 | Dammi | 0.4 | 0.25 | 1 | 1 | 0.1
49 | Tapper | 0.775 | 0.15 | 0.8 | 1 | 1.59
|  | 0.7 | 0.15
50 | Elbow | 0.2 | 0.7 | 1.5 | 1 | 2.7
51 | Stright | 0.55 | 0.3 | 1.4 | 2 | 4.76
52 | Stright | 0.55 | 0.3 | 2.2 | 1 | 3.74
53 | Stright | 0.55 | 0.2 | 2.6 | 1 | 3.9
54 | Dammi | 0.65 | 0.3 | 1 | 1 | 1.9
55 | Tapper | 0.3 | 0.55 | 0.87 | 1 | 0.87
|  | 0.2 | 0.55
56 | Stright | 0.55 | 0.3 | 0.4 | 1 | 0.68
57 | Elbow | 0.5 | 0.3 | 1.4 | 1 | 2.24
58 | Tapper | 0.375 | 0.15 | 0.9 | 1 | 0.9
|  | 0.7 | 0.15
59 | Stright | 0.93 | 0.3 | 0.5 | 1 | 1.23
60 | Stright | 0.5 | 0.3 | 0.4 | 1 | 0.64
61 | Stright | 0.5 | 0.3 | 1.2 | 1 | 1.92
62 | Tapper | 0.7 | 0.15 | 0.6 | 1 | 0.54
|  | 0.58 | 0.15
63 | Tapper | 0.9 | 0.4 | 0.9 | 1 | 2.51
|  | 0.6 | 0.4
64 | Tapper | 0.775 | 0.15 | 0.5 | 3 | 2.98
|  | 0.7 | 0.15
65 | Tapper | 0.875 | 0.2 | 0.6 | 2 | 2.77
|  | 0.7 | 0.15
66 | Dammi | 0.65 | 0.45 | 1 | 6 | 13.2
67 | Dammi | 0.7 | 0.4 | 1 | 1 | 2.2
68 | Dammi | 1 | 0.5 | 1 | 4 | 3
69 | Dammi | 0.8 | 0.4 | 1 | 6 | 14.4
70 | Dammi | 0.8 | 0.6 | 1 | 10 | 28
71 | Dammi | 0.7 | 0.5 | 1 | 1 | 2.4
| TOTAL |  |  |  |  | 173.283
3 | INSULATION
3.1 | Nitrile Rubber Insulation- Class 'O'
| Supplying and fixing of closed cell elastomeric insulation of density 55 kg/cu.m.and K valueof not less than 0.037W/mk at 20 deg C as per specifications and drawings (For indoor applications) with factory Laminated 7 mill woven glass cloth | Sqm. |  |  |  | 419 | 746 | 312574
4 | DUCT ACCESSORIES
4.1 | Supply, Installation, Testing and Commissioning of GI multiblade volume control duct damper complete with neoprene rubber gaskets, nuts, bolts, screws linkages, flanges etc., as per specifications. | Nos.
| 600 mm x 600 mm | Nos. | 15 |  |  |  | 2500 | 37500
| 350mm x 350 mm | Nos. | 4 |  |  |  | 2000 | 8000
4.2 | Supply, Installation, Testing and Commissioning & fixing of powder coated extruded aluminium Supply / Exhaust Air Grills as per specifications | Nos. |  |  |  |  | 6854 | 0
| 600 mm x 600 mm | Nos. | 15 |  |  |  | 3500 | 52500
| 350mm x 350 mm | Nos. | 4 |  |  |  | 2000 | 8000
Total | [7 empty] | 1028465.5859