## Sheet1
S.NO | DESCRIPTION | UOM | PO Qty | PO Rate | Amount | Total As per Measurement Qty | PO Rate | Amount | Extra as per site | Amount
1 | AHU Fan Section supply, Installation, Testing and Commissioning of Double Sky Type AHU Fan section with 0.6 mm preplasticized or precoated GI | Nos | 1 | 187000 | 187000 | 1 | 187000 | 187000 | 0 | 0
| Kitchen Scrubber (Dry Type)-With Fan Section 1.1 - Supply , Installation, Testing and Commissioning of Dry Type 3000CFM | Nos | 1 | 338000 | 338000 | 1 | 338000 | 338000 | 0 | 0
| Inline Fans (Cabinet Type with acoustic enclosure) 200 CFM at 15 MM ESP | Nos | 1 | 45000 | 45000 | 1 | 45000 | 45000 | 0 | 0
2 | 0.50 MM (26 Gauge) | sqmt | 40 | 1150 | 46000 | 0 | 1150 | 0 | 0 | 0
3 | 0.63 MM (24 Gauge) | sqmt | 50 | 1370 | 68500 | 46.1 | 1370 | 63157 | 3.9 | 5343
4 | 0.63 MM (24 Gauge) | sqmt | 10 | 2650 | 26500 | 0 | 2650 | 0 | 0 | 0
5 | 0.80 MM (22 Gauge) | sqmt | 10 | 1640 | 16400 | 10 | 1640 | 16400 | 105.11 | 172380.4
6 | 25 mm thick (Exhaust Air ducts) | sqmt | 55 | 1850 | 101750 | 55 | 1850 | 101750 | 0 | 0
7 | 19 mm thick (Fresh Air Ducts) | sqmt | 25 | 950 | 23750 | 25 | 950 | 23750 | 0 | 0
8 | Supply, Installation, Testing and Commissioning of Exhaust Air Opening damper complete with suitable links, lever and quadrants for manual control of airflow and with suitable links , lever and quadrants for manual control of airflow and neoprene rubber gaskets, nuts, bolts, screws, flanges etc., as per specifications | sqmt | 1 | 17500 | 17500 | 1 | 17500 | 17500 | 0.4 | 7000
9 | Supply, Installation, Testing and Commissioning and fixing of powder coated extruded aluminium Supply or Exhaust Air Grills with damper as per specifications | sqmt | 0.6 | 11500 | 6900 | 0.6 | 11500 | 6900 | 1.5 | 17250
10 | Canvas - Supply and Installation of double skin fire retardant canvas connection for AHU Fan Section , Exhaust Units , Ductable Units etc. | sqmt | 6 | 2500 | 15000 | 6 | 2500 | 15000 | 0 | 0
11 | Supply, Installation, Testing and Commissioning of GI multiblade volume control duct damper complete with neoprene rubber gaskets, nuts, bolts, screws linkages, flanges etc., as per specifications |  |  |  | 0 |  |  | 0 |  | 0
| 0.80 MM (22 Gauge) | sqmt | 5 | 2950 | 14750 | 0 | 2950 | 0 | 0 | 0
12 | Supply, Installation, Testing and Commissioning of GI multiblade volume control duct damper complete with neoprene rubber gaskets, nuts, bolts, screws linkages, flanges etc., as per specifications. | sqmt | 1 | 7500 | 7500 | 1 | 7500 | 7500 | 1.6 | 12000
13 | Matadi Charges | Nos | 0 | [5 empty] | 1 | 80000
| Total |  |  |  | 914550 |  |  | 821957 |  | 293973.4
| HIGH SIDE TOTAL | 570000 |  |  |  |  | Extra Low Side GST 18% |  |  | 52915.212
| LOW SIDE TOTAL | 251957 |  |  |  |  | Total: |  |  | 346888.612
| GST 28% (For High Side ) | 159600
| GST 18% (For Low Side ) | 45352.26
| Total | 1026909.26