## Sheet1
Date : 8/5/2024
Measermant Sheet
C.I.P Longe , T-3 Lucknow International Airport Lucknow
Work Scope : SITC PNG Pipeline & Gas Leake Detactor System
S/NO | DESCRIPTION | Make | Qty. | UNIT
[5 empty] | Unite Price | Amount
1 | PNG Gas Daiphram Type Meter Model G-4 , Running Pressure 2-bar, Flow Rate 6 m3/h with fiting (elbo,tee,Cupler) | Matrix | 1 | Nos. | 20500 | 20500
2 | Pressure Control Regulator RJ-4 Inlet 0 to 19 bar, Outlet 0 to 1.5 Bar | United | 1 | Nos. | 3200 | 3200
3 | Gas Filter 25mm almuniam Body | Vanaz | 1 | Nos. | 3950 | 3950
4 | Pressure Gauge 4" Dail 100 Bar | Mahaveer | 1 | Nos. | 2800 | 2800
5 | MS Pipe 40 mm NB seamless Sch. 40 , ASTM A 106 , ANSI B36.10 Including , MS Fitting (Elbow. Tee, Reducer ANSI B16.5 , 11 ) MS Support , U-Clamp , M clamp , Sleeve and ancher Fastner . | Tata/Jindal/MSL | 18 | RMT | 1050 | 18900
6 | CS Ball Valve 40 NB Flanged end 150 # single pc design ASME-B16.10 | L&T | 1 | No. | 5500 | 5500
7 | CS Ball Valve 25 NBScrewed , NPTTF end, 3 pcs design ASME B16.10 (for Used Point) | L&T | 2 | Nos. | 4500 | 9000
8 | Painting of pipes. 2 coats of red oxide and 2 coats of Golden Yellow final paint. Total 120 microns thickness | Acian | 13 | RMT | 95 | 1235
9 | Hose Pipe 3/4" , Dia ,2mtr Lent Havy Duty Black Used Point | Hyflex/suraksha | 2 | Nos. | 1650 | 3300
10 | Testing & commissioning of Pipe with Nitrogen gas for Testing with pressure of 6 Bar to test all joints with soap test for the leakage , then it will be time holded for 4 hrs then 6 hrs & finally 24 hrs to check wheather the leakage is there or not. After this we will release PNG Gas & will start the line Test Pressure 6 air & 4-Bar Nitrojen | Job | 1 | JOB | 8500 | 8500
11 | LPG Leak Detector & Alarm System |  |  |  |  | 0
12 | Gas Leakage Detector Display Type | Crimcent | 3 | Nos | 12500 | 37500
13 | Control alarm Panel 4 zone | Crimcent | 1 | Nos | 14500 | 14500
14 | Solenoid valve with Fittings(25MM) 24V DC | Uflow/Falocon | 1 | Nos | 7500 | 7500
15 | Siren Flash / Hooter 24V DC | agni | 1 | Nos | 1250 | 1250
16 | Meter Box (size 20"x24") MS Framing , door almuniam haff net type | Fabricated | 1 | Nos | 6500 | 6500
17 | Armoured cable 3C x 1.5mm | Pollycabe | 15 | mtr | 140 | 2100
18 | Layout Autocade Drawing with BOQ | Job | 1 | JOB | 20000 | 20000
Total (Basic) | [5 empty] | 166235