## SUMMARY
CIVIL & INTERIOR WORK BOQ FOR AIRPORT LOUNGE AT TRIVANDRUM
|  | SHAH ENTERPRISES | RA-01
S.NO. | ITEM | AMOUNT | RA-01 AMOUNT
1 | ANTI TERMITE TREATMENT
2 | CIVIL WORK
3 | FLOORING WORK | 613353 | 567126.9916
4 | FALSE CEILING WORK | 744150 | 589707.103
5 | DOOR WINDOW WORK | 233201.3 | 210380
6 | PARTITION, PANELING & FRAMING WORK | 2389266 | 1359892.073
7 | WALL FINISHES WORK | 778082 | 519843.56
8 | JOINERY & CARPANTRY WORK | 1485876 | 766925.3
9 | MISC. WORK | 59250 | 0
10 | PLUMBING WORK | 590000 | 483029.6
11 | ELECTRICAL WORK | 1662142 | 1014822
12 | HVAC WORK | 1370990 | 244188.125
| TOTAL | 9926310.3 | 5755914.7526
| TOTAL WITH TAXES |  | 6791979.408
| ADVANCE RECEIVED AS ON 17-08-2024 (WithOut GST) |  | 4913523
| AMOUNT PAYABLE IN RA-01 (Without GST) |  | 842391.7526 | 87
PAYABLE AMOUNT IN WORD : EIGHT LAC FORTY TWO THOUSAND THREE HINDRED NINETY TWO RUPEES ONLY /-
Exclusions :-
2 | FIRE FIGHTING WORK
3 | CCTV & MUSIC SYSTEM
4 | NETWORKING
5 | ACS
6 | FIRE DETECTION SYSTEM
7 | ARTIFACTS
8 | SINAGES
9 | LOGO
10 | ARTIFICAL PLANTERS
11 | KITCHEN EQUIPMENTS
12 | FURNURE WORK
14 | LIGHT FIXTURES

## C&I BOQ
CIVIL & INTERIOR WORK BOQ FOR AIRPOT LOUNGE AT TRIVANDRUM | [6 empty] | RA-01 |  | REMARKS
SN. | AREA | ITEM | UNIT | QTY. | RATE | AMOUNT | ACTUAL | AMOUNT |  | a | a | a | a | a | a | a | a | a | a | a
3 |  | TILING WORKS, FLOORING
3.01 | FOH Area Floor Tiles-01 ( 1200 x 600 ) | Providing and laying of VITRIFIED floor tile of size 1200 x 600 mm of approved make and Shade laid over 40 mm thick cement mortar 1 : 4 (1 cement : 4 coarse sand) mix jointed with white cement slurry, mixed with pigment to match color of tile. Cost to include chamfering if any, cutting , edge rubbing etc., complete as per design and drawing, with 3 mm Spacers finished with Matching Epoxy Grouting. Necessary Protection by covering with PVC sheet shall be provided for Flooring till the handover of the Outlet.It has to meet the specs of RA level. ( Base rate of Tiles @ Rs. 75/- Sqft ) | Sqm | 75 | 2400 | 180000 | 68.6992 | 164878.08
3.02 | MOH Area Floor Tiles-02( 1200 x 600 ) | Providing and laying of VITRIFIED floor tile of size 1200 x 600 mm of approved make and Shade laid over 40 mm thick cement mortar 1 : 4 (1 cement : 4 coarse sand) mix jointed with white cement slurry, mixed with pigment to match color of tile. Cost to include chamfering if any, cutting , edge rubbing etc., complete as per design and drawing, with 3 mm Spacers finished with Matching Epoxy Grouting. Necessary Protection by covering with PVC sheet shall be provided for Flooring till the handover of the Outlet.It has to meet the specs of RA level. ( Base rate of Tiles @ Rs. 75/- Sqft ) | Sqm | 23 | 2400 | 55200 | 20.8521 | 50045.04
3.03 | Anti-skid Commercial Tiles -03 ( BOH Area) | Providing and laying of Anti-skid VITRIFIED Commercial floor tile of size 600 x 600 mm of approved make and Shade laid over 40 mm thick cement mortar 1 : 4 (1 cement : 4 coarse sand) mix jointed with white cement slurry, mixed with pigment to match color of tile. Cost to include chamfering if any, cutting , edge rubbing etc., complete as per design and drawing, with 3 mm Spacers finished with Matching Epoxy Grouting. Necessary Protection by covering with PVC sheet shall be provided for Flooring till the handover of the Outlet.It has to meet the specs of RA level. ( Base rate of Tiles @ Rs. 80/- Sqft ) | Sqm | 42 | 2500 | 105000 | 38.0816 | 95204 |  |  |  | 255
3.04 | Toilet Area Floor Tiles | Providing and laying of VITRIFIED floor tile of size 1200 x 600 mm of approved make and Shade laid over 40 mm thick cement mortar 1 : 4 (1 cement : 4 coarse sand) mix jointed with white cement slurry, mixed with pigment to match color of tile. Cost to include chamfering if any, cutting , edge rubbing etc., complete as per design and drawing, with 3 mm Spacers finished with Matching Epoxy Grouting. Necessary Protection by covering with PVC sheet shall be provided for Flooring till the handover of the Outlet.It has to meet the specs of RA level. ( Base rate of Tiles @ Rs. 110/- Sqft ) | Sqm | 4 | 2987 | 11948 | 4.0469 | 12088.0903
3.05 | Toilet Lobby | Providing and fixing 16 to 18mm thick Granite Stone for Flooring laid over 30 mm. thick cement mortar 1:4 (1 cement :4 coarse sand) and jointed with cement slurry complete as per pattern and design .including full round moulding, rubbing, polishing & curing as required complete in all respect. ( Basic cost of granite stone @ Rs. 250/- Sqft )( Actual size of stone to be measured & paid ). | Sqm | 5 | 4842 | 24210 | 3.6076 | 17467.9363
3.06 | Executive Lounge area | Providing & fixing carpet flooring (1500GSM 12 to 14mm thick Nylon Printed Customized) with 8mm thick underlay base foam including all fixing arrangement complete in all respect. ( Basic cost of carpet @ Rs.400/- Sqft ) | Sqm | 27 | 5200 | 140400 | 30.0122 | 156063.44
3.07 | Executive Lounge area | Providing & fixing carpet Tile skirting 100mm high including all fixing arrangement complete in all respect. ( Basic cost of carpet @ Rs.400/- Sqft ) | Rmt | 20 | 1066 | 21320 | 17.055 | 18180.63
3.08 | At Reception Entry & Lounge & dininng entry | Providing & laying floor SS transition profile as per approved sample including all fixing arrangement between junction of two type flooring i.e. wooden & carpet & tile / stone junction complete in all respect.( Basic cost for Transition profile @ Rs. 350/- Rmtr) | Rmt | 7 | 625 | 4375 | 5.68 | 3550
3.09 | Door Jambs in Granite - BOH Area | Providing and fixing of 19 mm thk. Black Granite Jamb in floor / wall over a bed of 20 mm thk. Cement mortar 1:4 (1 Cement : 4 coarse sand) joints filled with epoxy adhesive to match the color of granite. Rate shall be including polished granite, necessary wastage, cutting, edge grinding and polishing as per the instructions of the Project Manager, complete. Width of Jamb 200 mm.Basic | Rmt | 8 | 1950 | 15600 |  | 0
3.1 | FOH Area Skirting | Providing and laying of VITRIFIED tile Skirting of size 1200 x 600 mm of approved make and Shade laid over 12 mm thick cement mortar 1 : 4 (1 cement : 4 coarse sand) mix jointed with white cement slurry, mixed with pigment to match color of tile. Cost to include chamfering if any, cutting , edge rubbing etc., complete as per design and drawing, with 3 mm Spacers finished with Matching Epoxy Grouting. Necessary Protection by covering with PVC sheet shall be provided for Flooring till the handover of the Outlet.It has to meet the specs of RA level. ( Base rate of Tiles @ Rs. 75/- Sqft ) | Rmt | 70 | 475 | 33250 | 60.725 | 28844.375
3.11 | Kitchen Skirting | Providing and laying of Anti-skid VITRIFIED Commercial tile skirting of size 600 x 600 mm of approved make and Shade laid over 12 mm thick cement mortar 1 : 4 (1 cement : 4 coarse sand) mix jointed with white cement slurry, mixed with pigment to match color of tile. Cost to include chamfering if any, cutting , edge rubbing etc., complete as per design and drawing, with 3 mm Spacers finished with Matching Epoxy Grouting. Necessary Protection by covering with PVC sheet shall be provided for Flooring till the handover of the Outlet.It has to meet the specs of RA level. ( Base rate of Tiles @ Rs. 80/- Sqft ) | Rmt | 45 | 490 | 22050 | 42.46 | 20805.4
|  | Total of Flooring Work |  |  |  | 613353 |  | 567126.9916
4 |  | FALSE CEILING WORK
4.01 | Reception, Manager Cabin, Male & Female toilet, Kitchen & FOH Area | Providing and fixing split level gypsum board false ceiling ( Fire Rated ) including providing and fixing GI grade 175 (120 gm/m2) perimeter, channels (20 x 30 x 27 x 0.50mm thick) fixed to brick masonry / partition / hanging with existing ceiling / existing M.S. frame work and suspended GI intermediate channel. Rate to include making necessary cut out/opening for light fitting A C diffuser etc. The cut out to have perimeter channel of size 20x27x30x.5mm all round and supported suitably and finally finished with gypsum board and finally finished with required tapping the joints, base primer, putty to recieve paint complete in all respect. (Actual plan area to be measured & paid.). | Sqm | 115 | 2410 | 277150 | 89.6083 | 215956.003
4.02 | MS work for supporting Wooden Rafters | Supplying, fabricating, and fixing in position at all heights and levels with all leads, with structural steel works like Angles, channel, Flats, Tees, Pipes, Tubes, insert plates, bolts, fasteners, I-beams, girder, cleat etc. all as per structural drawings and including Cutting of components to required lengths/ widths and shapes/ profiles, welding, grinding, scafoldding & finally finished with base primer & paint of approved make & shade complete in all respect. | KG | 650 | 230 | 149500 | 669.27 | 153932.1
4.03 |  | Providing Making & fixing in position Wooden rafters ( 20mm x 50mm ) made of Acacia Wood finish with Veneer of approved make & shade including all fixing arrangement & finally finish with polish as required complet in all respect. ( Base rate of Veneer @ Rs. 150/- Sqft ) | Sqm | 48 | 6000 | 288000 | 32.378 | 194268
4.04 |  | Cove- : Making cove in ceiling made with POP & GI framing complete as per design. (Note :- Cove to be complete from inner side as well) The rate shall be inclusive of necessary framework, making cut-out for light fixtures, bulkheads etc. | Rmt | 12 | 650 | 7800 | 13.54 | 8801
4.05 |  | Providing & fixing Trap door to be made of 12mm thick HDHMR board finished with paint to match the shade of false ceiling. The trapdoor edges to be finished with 10mm thick teak wood lipping. The item is inclusive of all fittings, fixtures and hardware; providing & fixing all necessary SS hinges (concealed), approved locking system, tied with safety chain, any frames, necessary support structure from the ceiling for fixing the trap door shutters, shadow gap, tools and tackles etc. Rate shall include all wastage, necessary cutting,all leads and lifts at all levels, loading and unloading, transportation and all other incidental charges, cost of materials, providing patterns,as per design, labour, etc.,complete as per specification, design & details,as per the instructions of the Architect/Engineer in charge. Refer to detail drawing |  |  |  | 0 |  | 0
a |  | 350 x 350mm | Nos | 1 | 2250 | 2250 | 1 | 2250
b |  | 150 x 150 | Nos | 3 | 1650 | 4950 |  | 0
c |  | 1550 x 1250 | Nos | 1 | 14500 | 14500 | 1 | 14500
|  | Total of False Ceiling Work |  |  |  | 744150 |  | 589707.103
5 |  | DOOR WINDOW WORK
5.01 |  | Wooden Door Frame :- Providing and fixing 125 x 50mm Sal wooden door and window frames with single rebate including necessary hold-fasts on either side fixed in line and level, edges, mouldings over rough ground wooden frame cutting of grooves, edges, mouldings. The frame to be treated with necessary anti-termite chemical and fire retardant paint, PU Paint as required & complete in all respect. | Cum | 0.15 | 122542 | 18381.3 |  | 0
5.02 | Male & female toilet entry door | Providing and fixing 32 mm. thick flush door shutters core of 25mm thick HDHMR Board construction with well matched 1mm thick laminate sheet of approved make & shade on inner faces of shutter & external face of shutter finish with 6mm thick MDF panels to mke dilla type finished with PU Paint of approved make & shade including teak wood edge lipping (10mm thick) finish with PU Paint, all required fittings such as 4 nos. 125 mm. size brass butt hinges with necessary screws and S.S. fittings including handles, tower bolts, door stopper, rubber buffer, lock etc. complete in all respect.( Basic cost of laminate @ Rs. 90/-Sqft) ( Actual size of shutter to be measured & paid ). |  |  |  | 0 |  | 0
a |  | 750 x 2100 | Nos | 2 | 36000 | 72000 | 2 | 72000
5.03 | BOH Area entry door | Providing and fixing 32 mm. thick flush door shutters with vision slit ( 325 x 475mm ) core of 25mm thick HDHMR Board construction with well matched 1mm thick laminate sheet of approved make & shade on inner faces of shutter & external face of shutter finish with 6mm thick MDF panels to mke dilla type finished with PU Paint of approved make & shade including teak wood edge lipping (10mm thick) finish with PU Paint, 6mm thick toughened glass for vision panel, all required fittings such as 4 nos. 125 mm. size brass butt hinges with necessary screws and S.S. fittings including handles, tower bolts, door stopper, rubber buffer, lock etc. complete in all respect.( Basic cost of laminate @ Rs. 90/-Sqft) ( Actual size of shutter to be measured & paid ). |  |  |  | 0 |  | 0
a |  | 1200 x 2100 with Vision Panel | Nos | 1 | 64710 | 64710 | 1 | 64710
5.04 | Manager Room & Bar Storage | Providing and fixing 32 mm. thick slidding flush door shutters core of 25mm thick HDHMR Board construction with well matched 1mm thick laminate sheet of approved make & shade on inner faces of shutter & external face of shutter finish with 6mm thick MDF panels to mke dilla type finished with PU Paint of approved make & shade including teak wood edge lipping (10mm thick) finish with PU Paint, all required hardwre for slidding arerangement with necessary screws and S.S. fittings including handles, tower bolts, door stopper, rubber buffer, lock etc. complete in all respect.( Basic cost of laminate @ Rs. 90/-Sqft) ( Actual size of shutter to be measured & paid ). ( Male & female toilet & Kitchen entry door ) |  |  |  | 0 |  | 0
a |  | 750 x 2100 | Nos | 1 | 34210 | 34210 | 1 | 34210
b |  | 900 x 2100 | Nos | 1 | 36500 | 36500 | 1 | 36500
5.05 | Palmet above Sliding door | Fabricating and installing the pelmet made out of 19MM thk. HDHMR board finish with 1mm thick laminate both sides 150 MM height and wdth approx 100 mm width and in line & level with slidding door as per detailed drawings/site instructions. Rates to include finishing exposed surfaces of the pelmet with HDHMR Board with headless nails and finishing at but Joint sample need to approved From Architect. | Rmt | 4 | 1850 | 7400 | 1.6 | 2960
|  | Total of Door Window Work |  |  |  | 233201.3 |  | 210380
6 |  | PARTITION, PANELING & FRAMING WORK
6.02 | BOH Area walls | Providing and fixing 12mm thick Cement board of approved make on one side of existing M.S. frame work including all fixing arrangement complete in all respect . | Sqm | 95 | 1900 | 180500 | 56.04 | 106476
6.03 | FOH & MOH Area Paneling over MS Frame work | Providing and fixing 12mm thick HDHMR ply of approved make on one / both sides of existing M.S. frame work including all fixing arrangement complete in all respect . | Sqm | 620 | 1614 | 1000680 | 193.183 | 311797.362 | Be Consider One Side Ply Paneling | ?
6.04 |  | Providing and fixing 19mm thick HDHMR ply of approved make on wall with required M.S. frame work including all fixing arrangement complete in all respect . | Sqm | 17 | 2690 | 45730 | 19.308 | 51938.52
6.05 |  | FAÇADE WORK | [5 empty] | 0
6.05.1 | Bulkhead | Providing & fixing 175mm wide & 300mm high bulkhead made of double MS framework of 50x50mm (framework to be followed with Fire Resistant Coating)wrapped with 12mm thk. HDHMR board all outer side out side, top & Bottom surfaces. Top 90mm wide part & front 300mm high &175mm wide bottom patta to be finished with lamiante of approved make shade. Support of bulkhead to be taken from existing airpot MS frame work welded with vertical MS Members Please refer the elevation drawing and ceiling drawing for more details of bulkhead and partition/paneling. Rate is inclusive of all necessary hardware, wastage, making provision for fixing signages, electrical wiring & fixtures. Measurement as per elevation. ( Base Rate of laminate @ Rs.90/- Sqft ) | Sqm | 9 | 11500 | 103500 | 8.118 | 93357
6.05.2 | Paneling Under Bulk head for back lit Logo base | Providing and fixing in position 12mm thick HDHMR board paneling as per design made of 50mm x 50mm MS frame work 100mm deep finished with 12mm thick HDHMR Board paneling & finally finished with laminate of approved make & shade as per design including all fixing arrangement MS frame work welded with existing airpot frame work finish with base primer & enamel paint . Rate shall also include all necessary hardware, fixing on partition. All complete as per the details, drawings or as directed by Architect/Engineer. ( Base Rate of laminate @ Rs.90/- Sqft ) | Sqm | 3 | 8754 | 26262 | 2.574 | 22532.796
6.05.3 |  | Providing & fixing 200mm dia betan copper bowl screen as per design over existing HDHMR paneling including all fixing arrangement | Sqm | 13 | 7500 | 97500 | 12.615 | 94612.5
6.05.4 |  | Providing and fixing 1mm thick laminate panelling over existing partition as per approved sample under betan copper bowl area including all fixing arrangement complete in all respect. Only finished area to be measured & paid.( Basic cost of Laminate@ Rs.175/-Sqft ). | Sqft | 13 | 2797 | 36361 | 12.615 | 35284.155
6.06 |  | Providing making & fixing in position Wedge type Partition as per Design made of 12mm thick HDHMR boad vertcally & horigentally including all fixing arrangement & finally finished with laminate in all sides of partition complate. | Sqm | 26 | 12500 | 325000 | 25.056 | 313200
6.07 |  | Providing and fixing 1mm thick laminate panelling with grooves over existing partition as per approved sample including all fixing arrangement complete in all respect. Only finished area to be measured & paid.( Basic cost of Laminate@ Rs.90/-Sqft ). | Sqm | 16 | 2400 | 38400 | 41.8525 | 100446
[6 empty] | 0 |  | 0
6.08 | In Façade Dinning Area Side | Providing & fixing Teracota jali 60 x 200 x 200mm as per approved sample between aluminium glazing including all fixing arrangement complete. The rate inclusive of all height lead & lift, required equipements, labour, scafolding etc, | Sqm | 9 | 11700 | 105300 | 8.4 | 98280
6.09 | In Façade Dinning Area Side | Fabricating and Fixing of Glazed Aluminium Partition System of 50 x 25 mm thick section using Top, Side & bottom section as per details.Proprietary Frame work The glazing to be formed out of 12mm thick clear toughened glass as per details. | Sqm | 7 | 6994 | 48958 | 5.6 | 39166.4
6.1 | In Façade Dinning Area Side | Providing and applying self adhesive 3M Scotchal frosted crystal film of approved make to glazed partitions as per design and detail. Graphic patterns to be computer cut selected from manufacture's design pattern. Note : Frosted film to be measured and paid for the actual fixed area only. | Sqm | 7 | 2250 | 15750 | 5.6 | 12600
6.11 | Male, Female toilet & Toilet Lobby | Providing & fixing of Hand Wash Mirror of approx. size 450x900mm & with 6mm thick Silver Mirror pasted on two layers of 19mm th. BWP ply backing with approved adhesive (Top layer and Mirror cut to shape as per elevation and bottom layer shorter in size to house LED profile for edge lighting), Mirror and top layer ply to be covered with 25mm SS PVD coated (Gold finish) edge binding. It is to be hung on the wall with all necessary arrangements & hardware. Rate shall include all incidental, cutting, staging, scafolding, provision for electrical point for back cove, fixing profile lights etc, all complete in all respects as per drawing, Measurement as per elevation. (Make- Saint Gobin) (Basic Rate of Mirror Rs.200/ Per Sqft.) | Sqm | 3 | 10775 | 32325 |  | 0
6.12 |  | Providing & fixing in position 3D Texture sheet of approved make & sample over Existing partition / paneling including all fixing arrangement complete | Sqm | 30 | 5400 | 162000 | 14.8521 | 80201.34
6.13 |  | Providing and fixing 1mm thick laminate panelling with Grains & necessary grooves over existing partition as per approved sample including all fixing arrangement & grooves finishing as required complete in all respect. Only finished area to be measured & paid.( Basic cost of Laminate@ Rs.175/-Sqft ). | Sqm | 45 | 3800 | 171000 |  | 0
|  | Total of Partition, Paneling & Frame work |  |  |  | 2389266 |  | 1359892.073
7 |  | WALL FINISHES WORK
7.01 | Kitchen wall tiles | Providing and fixing Ist quality ceramic glazed wall tiles (thickness to be specified by the manufacturer), of approved make, in all colours, shades eany size as approved by Engineer-in-Charge for dado fixed with cement based high polymer modified quick set tile adhesive ( water based ) conforming to IS : 15477, in a average 3mm thickness including filling the joints mixed with pigment to match the shade of the tiles to give a smooth surface.( Basic cost of tile@ Rs. 480/- per Sqm) | Sqm | 86 | 2110 | 181460 | 81.396 | 171745.56
7.02 | Male & Female Toilet Wall Tiles ( Ceppo Clay ) upto 900mm ht. | Providing and fixing Ist quality ceramic glazed wall tiles ( 1200 x 600mm ) (thickness to be specified by the manufacturer), of approved make, in all colours, shades of any size as approved by Engineer-in-Charge, for dados, over 12 mm thick bed of cement mortar 1:3 (1 cement : 3 coarse sand) and jointing with grey cement slurry @ 3.3kg per sqm, including pointing in white cement mixed with pigment of matching shade complete. ( Basic cost of tiles @ Rs.110/- Sqft ) | Sqm | 15 | 3200 | 48000 | 14.556 | 46579.2
7.03 | Male & Female Toilet Wall Tiles ( Teal Blue ) above 900 to 2400mm ht | Providing and fixing Ist quality ceramic glazed wall tiles ( 75 x 300 ) (thickness to be specified by the manufacturer), of approved make, in all colours, shadesof any size as approved by Engineer-in-Charge, for dados, over 12 mm thick bed of cement mortar 1:3 (1 cement : 3 coarse sand) and jointing with grey cement slurry @ 3.3kg per sqm, including pointing in white cement mixed with pigment of matching shade complete. ( Basic cost of tiles @ Rs.200/- Sqft ) | Sqm | 17 | 4400 | 74800 | 15.78 | 69432
7.04 | Reception Back wall tiles | Providing and fixing teracota wall tiles ( 100 x 225mm ) (thickness to be specified by the manufacturer), of approved make for dado, with adhesive of approved make over existing HDHMR board paneling including pointing in white cement mixed with pigment of matching shade of tile complete. ( Basic cost of tiles @ Rs.130/- Sqft ) | Sqm | 9 | 3300 | 29700 | 8.003 | 26409.9
7.05 | Buffet Counter Back wall Tile | Providing and fixing Mosaic tiles ( 20 x 20mm ) , of approved make for dado, with adhesive of approved make over existing HDHMR board paneling including pointing in white cement mixed with pigment of matching shade of tile complete. ( Basic cost of tiles @ Rs.700/- Sqft ) | Sqm | 30 | 9400 | 282000 | 18.791 | 176635.4
7.06 |  | Providing and fixing of 18 mm thk. Granite stone strip (50mm wide )wall over a bed of 12 mm thk. Cement mortar 1:4 (1 Cement : 4 coarse sand) joints filled with epoxy adhesive to match the color of granite. Rate shall be including polished granite, necessary wastage, cutting, edge grinding and polishing as per the instructions of the Project Manager, complete. ( Base Rate of Granite @ Rs. 250/- Sqft ) | Rmt | 45 | 950 | 42750 | 30.57 | 29041.5
7.07 |  | Providing and applying 2 or more coats of Acrylic Emulsion paint on walls wherever advised . The surface shall be thoroughly cleaned and prepared by raking sand papering and applying putty to achieve smooth and truly levelled surface. Required number of coats and type of primer as prescribed by manufacture shall be applied before the application of finishing coat as recommended by manufactures' specification | Sqm | 165 | 580 | 95700 |  | 0
7.08 |  | Providing and applying texture paint with undercoat and sealer, on pop puning wall as per manufacture recommendation. Rate to be inclusive of required scafolding, required base work for texture required tool plants etc., complete as per architect's approval. ( Base Rate of texture Paint @ Rs. 165/- Sqft ). | Sqm | 8 | 2959 | 23672 |  | 0
|  | Total of Wall Finishing Work |  |  |  | 778082 |  | 519843.56
8 |  | JOINERY & CARPANTRY WORK
8.01 |  | Providing and Fixing Reception table with Top, side and facia of upper level to be finished in Laminate of approved make & shade as per design ( L Type 650 + 2100 x 650 x 750/1050 ) The table shall be executed in split levels. The top level shall be 1050mm high and 300mm wide Laminate finish & the second level shall be the working level at 750mm (finished). The worktop level, Side & Facade finish in Stone & 1mm thick brass laminate on round piller as per design. The edge of stone chemfered & internal side edges shall be finished in PVC edge binding factory pressed in a reverse bevel edge. The facia shall have finished with Combination of laminate, 1mm thick brass laminate & stone on the outside and laminate on the Inside.Table to have provision for raceways as per details. Table shall be provided with 2 storages below the countertop consisiting of open pencil drawer and one deep drawer. All necessary accessories like hinges, locks, profile handle, magnetic catchers, shall be of hettich make or equivalent.The channels used for the drawers shall be side mount, fully extendable, self closing type in SS.Hardware: ( Base Rate of Stone @ Rs. 750/- Sqft & Laminate @ Rs. 90/- Sqft & Base rate of brass laminate @ Rs. 350/- Sqft) | Nos | 1 | 165000 | 165000 | 1 | 165000 | Qty missing in Signed JMR
8.02 | Dinning Area | P/F Buffet counter comprising of 18mm thk. prepolish granite top with SS inlay as per dwg. with 19x6mm SS inserts to be used as sliding rail. Front and side part of the shell to be finished in Ribbed laminate of approved make & shade with some openable shutters and some without shutter shelf all internal surface to be finished in Calcutta white stone & SS PVD coated in Gold finish skirting. The entire counter will be in MS Frame work with 19mm thick HDHMR Board with necessary shelves. All internal surface of storages to be finished with laminate & all external surface to be finished with ribbed Laminate of approved make & shade all exposed edges to be finished with edge tape included all hardware of approved make complete in all respect., Basic Rate of Granite Stone 250/- Sqft & Calcutta White Stone 850/- sq. ft. & Laminate @ Rs 90/- Sqft. ( 5700 x 650mm Deep & 900mm High ) | Sqm | 6 | 54000 | 324000 | 6.045 | 326430
8.03 |  | Providing & fixing counter with storage, counter top & facade made of duly painted 50 x 50mm MS Box section frame work fixed to wall cladded with 18mm thick ribbed HDHMR Board on front as per details finished with PU Paint. Counter top, front & side facia as shown in drawing to be finished with HDHMR Board as per design fixed over frame work with light glowing arrangement & counter top finish with 18mm thick granite stone of approved shade with adhesive, including grinding, polishing, rounding of edges, chamfering of edges, silicon sealant as required etc. including internal storage also made of 19mm thick HDHMR board finished with laminate inside & shutter of storage finished with 19mm thick CNC cut HDHMR finish with laminate of approved make & shade & required hardware complete as per design and drawing. complete in all respect. (Plan area to be measured). counter top width 150mm wide & 75mm front facia with Granite stone base Rate 250/- Sqft. & Laminate 90/- Sqft ( 2470 x 950mm high & 1015mm Deep | Sqft | 3 | 5128 | 15384 |  | 0
[6 empty] | 0 |  | 0
8.04 | Male & Female toilet Counter | Providing and fixing of Vanity counter without storage unit. The Counter top shall be formed out of 18-19 mm thk Granite stone shall be formed to shape with 19mm thick HDHMR board backing as per the details., Edge finished with 2mm thk PVC Edge banding as per the detail drawings Complete. ( Base Rate of Granite @ Rs. 250/- Sqft ) ( Counter size 600 x 450mm ) | Nos | 2 | 18500 | 37000 |  | 0
8.05 | In Executive lounge Planter reception side | PLANTERS: 200 mm Wide & 200 to 300mm deep planter made out of 19mm thick HDHMR Board finished with with 1 mm thick laminate of approved make & shade as per design all outer side & inner side balancing laminate as/Architects approval. ( Base Rate of Laminate @ Rs. 90/- Sqft ) | Sqm | 4 | 10000 | 40000 | 3.984 | 39839.5
8.06 | In Executive lounge Planter reception side | Providing & fixing 6mm thick CNC cut Metal Jali ( 200mm High ) as per design fixed over existing wooden planter including all fixing arrangement complete in all respect & finally finished with PU Paint of approved make & shade. | Rmtr | 4 | 8500 | 34000 | 7.31 | 62135
8.07 | In Executive lounge above Planter reception side | Providing Making & fixing in position 12mm thick HDHMR Board CNC cut Jali as per design fixed above planter including all fixing arrangement & finally finished with PU Paint of approved make & shade Complete. | Sqm | 20 | 5800 | 116000 |  | 0
8.08 |  | Providing and fixing Dumpster ( 600mm deep ) with Two Nos. 200mm high flap shutter at top & then Openable shutter. Dumpster made of 19mm thick HDHMR Board finish with .8mm thick laminate inside & all outer surface, Dumpster Top & 50mm back splash finished with 1mm thick laminate of approved make & shade as per details shown in drawing . Flap Shutters & openable Shutters of Dumpster to be formed of 19mm thick HDHMR board finish with 1mm thick laminate & l exposed edges finished with bending tap as per details shown in drawing. Rate to inclusive of all hardware of approved make . Base rate of Laminate @ Rs. 90/- Sqft | Sqm | 2 | 11298 | 22596 |  | 0
8.09 |  | Providing & fixing bar counter top & facade made of duly painted 50 x 50mm MS Box section frame work fixed to wall cladded with 18mm thick ribbed HDHMR Board on front & both sides of bar counter wall above 500mm level to counter top as per details finished with PU Paint & finish floor to upto 500mm high facade also cladded with 18mm thick HDHMR Board finish with laminate of approved make & shade. Counter top, front & side facia as shown in drawing to be finished with HDHMR Board as per design fixed over frame work with light glowing arrangement & counter top finish with 18mm thick granite stone of approved shade with adhesive, including grinding, polishing, rounding of edges, chamfering of edges, silicon sealant as required etc. Complete as per design and drawing. complete in all respect. (Plan area to be measured). Bar counter top width 150mm wide & 75mm front facia with Granite stone base Rate 250/- Sqft. & Laminate 350/- Sqft | Sqm | 3 | 26900 | 80700 |  | 0
8.1 |  | Providing & fixing Counter ( 850deepx150 back splash) with appropriate MS framework of counter top finished with BWP ply 19mm thk, finished with pre-polished granite with adhesive including edge moulding & polishing as per Drawing and approved sample of moulding. Base Rate of Granite @ Rs. 250/- Sqft | Sqm | 3 | 16587 | 49761 |  | 0
8.11 |  | Providing, making & fixing Bar back display as per design 200 to 300mm deep with required M.S. / wooden frame work with 30mm thick HDHMR l board for required shelves finished with laminate of approved make & shade on top & bottom with 10mm thick teak wood edge lipping & back of display also finish with brass laminate, required 8mm dia SS bar PVD coated gold finish for holding bottle & finally finished with Tiles on external surface of display fixed with adhesive complete in all respect. (Basic Cost of Laminate @ Rs.350/- Sqft & Tile @ Rs. 600/- Sqft ) | Sqm | 7 | 24400 | 170800 |  | 0
[6 empty] | 0 |  | 0
8.12 |  | Providing and placing in position Manager's table with side storage finish with Laminate made out of 19mm thk. HDHMR Board finished in appd. Laminate and edge in wooden liping patti finished with melamine polish colour matching with table top made of 19mm thick double HDHMR board ( 38mm Thick ) with back splash 19mm thick HDHMR Board finished with laminate of approved make & shade with necessary support framework as approved, Cost to include all hardware, fasteners, and rubber / PVC leveller etc. complete in all respect as per detailed drawing. Size : 1800 x 500 x 750 mm & side storage 940 x 400 x 750mm ( Base Cost of laminate @ Rs. 90/- Sqft ) | Nos | 1 | 35000 | 35000 | 1 | 35000 | Qty missing in Signed JMR
8.13 |  | providing & placing in position lamiante finish Pedistal 400 x 300mm x 600mm made of 19mm thick HDHMR borad with nesessary drawer & shelves finish with laminate of approved make & shade complete. ( base Rate of Laminate @ Rs. 90/- Sqft ) | Nos | 1 | 10500 | 10500 | 1 | 10500 | Qty missing in Signed JMR
8.14 | Manager Chair | Providing and placing in position Manager's Chair as per Approved sample | Nos | 2 | 6495 | 12990 |  | 0
8.15 | Overhead Storage | Providing and placing in position Manager's overhead storage made out of 18mm thk. marine ply finished in appd. Laminate with necessary support framework as approved, Cost to include all hardware, fasteners, and rubber / PVC leveller etc. complete in all respect as per detailed drawing. Size : 1800 x 450 x 600 mm ( Base Cost of Laminate @ Rs. 90/- Sqft ) | Sqm | 2 | 19906 | 39812 | 1.8 | 35830.8
8.16 | Soft board paneling Manager Room | Providing and Fixing in position softboard of specified size in Dark Grey Fabric complete in all respect as per detailed drawing. Panel Size : 750 x 600mm | Sqm | 2 | 6500 | 13000 |  | 0
8.17 |  | Providing & placing in position wooden tables 610mm x 350 x 450mm high as per approved sample | Nos | 14 | 15500 | 217000 |  | 0
8.18 |  | Providing and fixing Loft Storage ( 900mm deep )as per design made of 50 x 50mm MS tube frame then fixed 19mm thick HDHMR Board on all external side with partition at center up to 1200mm height without shutter finished with paint & above 1200mm storage with required shelves & shutters finished with laminate of approved make & shade including all required hardware complete in all respect. ( Base Rate of laminate @ rS. 90/- Sqft ) |  |  |  | 0 |  | 0 | will consider in NT item | ?
8.19 |  | Providing and fixing Garbage bin ( 700mm deep ) with flap shutter at top & Openable shutter at front & PVC dust bin inside the storage. Garbage bin made of 19mm thick HDHMR Board finish with .8mm thick laminate inside & all outer surface, Garbage bin, Top finished with 1mm thick laminate of approved make & shade as per details shown in drawing . Flap Shutters garbage bin at top to be formed of 19mm thick HDHMR board finish with 1mm thick laminate & & openable Shutters of garbage bin to be formed of 19mm thick HDHMR board CNC cut & exposed edges finished with bending tap as per details shown in drawing. Rate to inclusive of all hardware of approved make . Base rate of Laminate @ Rs. 90/- Sqft | Sqm | 0.5 | 30666 | 15333 |  | 0
[6 empty] | 0 |  | 0
8.2 |  | Providing and placing in position open shelves storage made out of 19mm thk. HDHMR board shelves finished with . Laminate of approved make & shade at top & bottom with necessary support framework& exposed edges finish with PVC edge bending complete. Cost to include all required hardware for fixing arrangement fasteners, and rubber / PVC leveller etc. complete in all respect as per detailed drawing. Size : 900 x 450 x 1050 mm ( Base Cost of Laminate @ Rs. 90/- Sqft ) | Sqft | 1 | 17000 | 17000 | 0.945 | 16065 | Qty missing in Signed JMR
8.21 |  | Providing and fixing in position LT Panel & DB storage units 400mm Deep with Louver Shutters formed of 19mm thick fire rated Ply formwork/carcass with adjustable shelves as per details.The storage to be finished with laminate of approved make & shade. Externally finished with 1mm thick laminate of approved make & shade. All internal surfaces to be laminated with 0.8mm thick laminate to approved shade. The LT Panel & DB Storage should be perforated with louvers for Ventilation as per detailed drawing. Cabinet to be complete with all hardware installed as directed to consist of the following: Louvers Shutter to have soft closing hinge of approved make installed strictly a per manufacturers guidelines with requisite tools. Each set of shutters to be provided with 1 no multi purpose lock as specified, recessed handles , auto bolt, 50mm high skirting with laminate finish etc.To be completed as per the Detailed Drawing & Architect's Approval. | Sqm | 4 | 17500 | 70000 | 4.35 | 76125
0
|  | Total of Joinery & Carpantry Work |  |  |  | 1485876 |  | 766925.3
9 |  | MISC. Work
9.01 |  | Providing and fixing 25mm X 25mm SS corner Guard fixed with as per approved adhesive/3M tape/SS Screw as approved by Architect. Complete with all respect as per detail drawing & Architect Instructions. | Rmtr | 25 | 1250 | 31250 |  | 0
9.02 |  | Providing and fixing 20mm X 20mm SS PVD coated god finish corner Guard fixed with as per approved adhesive/3M tape/SS Screw as approved by Architect. Complete with all respect as per detail drawing & Architect Instructions. | Rmt | 20 | 1400 | 28000 |  | 0
|  | Total of Misc. Work |  |  |  | 59250 |  | 0
|  | SUB TOTAL OF CIVIL WORK |  |  |  | 6303178.3 |  | 4013875.0276

## C&I Measurement sheet
SL NO | DESCRIPTION OF WORK (C&I) | UNIT | NO | LENGTH | BREADTH | HEIGHT | QUANTITY | REMARKS
3.01 | FOH Area Floor Tiles-01 ( 1200 x 600 ) | Sqm | 1 | 9080 | 5210 |  | 47.3068 | Teracotta jali to Buffet counter 2
|  |  | 1 | 5900 | 3450 |  | 20.355 | Buffet counter 2 to live kitchen wall
|  |  | 1 | 4130 | 1540 |  | 6.3602 | Gap b/w FOH and Carpet flooring
|  |  | 1 | 4610 | 3130 |  | 14.4293 | Reception area
|  |  | 1 | 1100 | 1000 |  | 1.1 | Drumseater
|  |  | -1 | 3015 | 2140 |  | -6.4521 | Tile-02
|  |  | -1 | 6000 | 2400 |  | -14.4 | Tile-02
68.6992
3.02 | MOH Area Floor Tiles-02( 1200 x 600 ) | Sqm | 1 | 3015 | 2140 |  | 6.4521
|  |  | 1 | 6000 | 2400 |  | 14.4
20.8521
3.03 | Anti-skid Commercial Tiles -03 ( BOH Area) | Sqm | 1 | 2630 | 2100 |  | 5.523 | Bar
|  |  | 1 | 1940 | 1070 |  | 2.0758 | Bond room
|  |  | 1 | 6780 | 1960 |  | 13.2888 | Kitchen
|  |  | 1 | 7900 | 2110 |  | 16.669 | Kitchen
|  |  | 1 | 1050 | 500 |  | 0.525
38.0816
3.04 | Toilet Area Floor Tiles | Sqm | 1 | 1330 | 1570 |  | 2.0881
|  |  | 1 | 1660 | 1180 |  | 1.9588
4.0469
3.05 | Toilet Lobby | Sqm | 1 | 1720 | 1190 |  | 2.0468
|  |  | 1 |  |  |  | 1.5608 | exposed toilet entry
3.6076
3.06 | Executive Lounge area | Sqm | 1 | 6010 | 3770 |  | 22.6577
|  |  | 1 | 2240 | 1300 |  | 2.912
|  |  | 1 | 1550 | 1550 |  | 2.4025
|  |  | 1 | 1700 | 1200 |  | 2.04
30.0122
3.07 | Executive Lounge area Skirting | Rmt | 1 | 3655 |  |  | 3.655
|  |  | 1 | 1200 |  |  | 1.2
|  |  | 1 | 4800 |  |  | 4.8
|  |  | 3 | 1550 |  |  | 4.65
|  |  | 1 | 1300 |  |  | 1.3
|  |  | 1 | 1450 |  |  | 1.45
17.055
3.08 | At Reception Entry & Lounge & dininng entry Transition Profile | Rmt | 1 | 1380 |  |  | 1.38 | Executive Lounge entry
|  |  | 1 | 4300 |  |  | 4.3 | Main Entry
5.68
3.09 | Door Jambs in Granite - BOH Area | Rmt
3.1 | FOH Area Skirting | Rmt | 1 | 1665 |  |  | 1.665 | Manager Room Outside
|  |  | 1 | 3025 |  |  | 3.025 | Reception Back
|  |  | 1 | 5250 |  |  | 5.25 | Planter side
|  |  | 1 | 8690 |  |  | 8.69 | Entry right side decorative panel
|  |  | 1 | 9015 |  |  | 9.015 | façade another side
|  |  | 1 | 1600 |  |  | 1.6 | toilet entry left
|  |  | 1 | 1900 |  |  | 1.9 | toilet entry right
|  |  | 1 | 2000 |  |  | 2 | toilet extruded portion
|  |  | 1 | 5700 |  |  | 5.7 | Buffet-1 counter back
|  |  | 1 | 4770 |  |  | 4.77 | Sofa back FOH
|  |  | 1 | 1500 |  |  | 1.5 | Drumseater Left
|  |  | 1 | 820 |  |  | 0.82 | Kitchen entry right side
|  |  | 1 | 5900 |  |  | 5.9 | Live Kitchen window wall
|  |  | 1 | 3400 |  |  | 3.4 | Buffet-2 wall
|  |  | 1 | 1140 |  |  | 1.14 | Open Deck Chiller inside area
|  |  | 1 | 2900 |  |  | 2.9 | Open Deck Chiller inside area
|  |  | 1 | 1450 |  |  | 1.45 | Open Deck Chiller outside area
60.725
3.11 | Kitchen Skirting | Rmt | 1 | 4850 |  |  | 4.85 | Kitchen entry left side stared
|  |  | 1 | 2115 |  |  | 2.115
|  |  | 1 | 8400 |  |  | 8.4
|  |  | 1 | 1100 |  |  | 1.1
|  |  | 1 | 1400 |  |  | 1.4
|  |  | 1 | 4500 |  |  | 4.5
|  |  | 1 | 2500 |  |  | 2.5
|  |  | 1 | 1965 |  |  | 1.965
|  |  | 1 | 5700 |  |  | 5.7
|  |  | 1 | 1000 |  |  | 1 | kitchen entry right side
|  |  | 2 | 1940 |  |  | 3.88 | Bond Room
|  |  | 1 | 1070 |  |  | 1.07
|  |  | -1 | 750 |  |  | -0.75 | Bond room door
|  |  | 1 | 2630 |  |  | 2.63 | Bar
|  |  | 1 | 2100 |  |  | 2.1
42.46
4.01 | Reception, Manager Cabin, Male & Female toilet, Kitchen & FOH Area | Sqm | 1 | 10080 | 2130 |  | 21.4704 | Kitchen
|  |  | 1 | 5700 | 1970 |  | 11.229
|  |  | -1 | 1400 | 1040 |  | -1.456
|  |  | 1 | 5600 | 2020 |  | 11.312 | Live Kitchen front
|  |  | 1 | 3450 | 1280 |  | 4.416 | Buffet Counter 2 ceiling
|  |  | 1 | 4250 | 2150 |  | 9.1375 | FOH Sofa section
|  |  | 1 | 4780 | 600 |  | 2.868
|  |  | 1 | 1100 | 1000 |  | 1.1 | Drumseater
|  |  | 1 | 1500 | 1300 |  | 1.95 | After Drumseater
|  |  | 1 | 4490 | 2570 |  | 11.5393 | Reception
|  |  | 2 | 4490 | 350 |  | 3.143 | Cove
|  |  | 2 | 2570 | 500 |  | 2.57
|  |  | 1 | 2710 | 1560 |  | 4.2276 | Manager Room
|  |  | 1 | 1550 | 1330 |  | 2.0615 | His Toilet
|  |  | 1 | 1600 | 1190 |  | 1.904 | Toilet Lobby
|  |  | 1 | 1200 | 1780 |  | 2.136 | Her Toilet
89.6083
4.02 | MS work for supporting Wooden Rafters | Rmt | 8 | 4400 |  |  | 35.2
|  |  | 5 | 10330 |  |  | 51.65
|  |  | 6 | 3670 |  |  | 22.02
|  |  | 2 | 4500 |  |  | 9
|  |  | 2 | 9000 |  |  | 18
|  |  | 2 | 2650 |  |  | 5.3
|  |  | 8 | 4600 |  |  | 36.8 | Toilet entry façade ms structure
|  |  | 5 | 2650 |  |  | 13.25
191.22
|  | Kg |  |  |  |  | 669.27 | Consideration- 3.5 kg/mtr (50X50; 2mm thick hollow ms section)
4.03 | Providing Making & fixing in position Wooden rafters ( 20mm x 50mm ) | Sqm | 10 | 1425 | 1250 |  | 17.8125 | FOH
|  |  | 2 | 1425 | 520 |  | 1.482 | FOH
|  |  | 2 | 1425 | 370 |  | 1.0545 | FOH
|  |  | 1 | 1150 | 1105 |  | 1.2708 | Executive Lounge
|  |  | 2 | 1150 | 1360 |  | 3.128 | Executive Lounge
|  |  | 1 | 1150 | 1800 |  | 2.07 | Executive Lounge
|  |  | 1 | 1150 | 1315 |  | 1.5123 | Executive Lounge
|  |  | 1 | 1150 | 2530 |  | 2.9095 | Executive Lounge
|  |  | 1 | 1150 | 990 |  | 1.1385 | Executive Lounge
32.378
4.04 | Cove | Rmt | 2 | 4220 |  |  | 8.44
|  |  | 2 | 2550 |  |  | 5.1
13.54
4.05 | Providing & fixing Trap door
a |  | Nos | 1 | 565 | 565 |  |  | Water meter access
c |  | Nos | 1 | 1550 | 1250 |  |  | Kitchen ceiling access
5.01
5.02 | Male & female toilet entry door | Nos | 2
5.03 | BOH Area entry door | Nos | 1
5.04 | Manager Room & Bar Storage
a |  | Nos | 1
b |  | Nos | 1
5.05 | Palmet above Sliding door | Rmt | 1 | 850 |  |  | 0.85
|  |  | 1 | 750 |  |  | 0.75
1.6
6.02 | BOH Area walls -- 12mm thick Cement board | Sqm | 1 | 780 |  | 2400 | 1.872 | Kitchen
|  |  | 1 | 4500 |  | 2400 | 10.8
|  |  | 1 | 4030 |  | 2400 | 9.672
|  |  | 1 | 1100 |  | 2400 | 2.64
|  |  | 1 | 1410 |  | 2400 | 3.384
|  |  | 1 | 4000 |  | 2400 | 9.6
|  |  | 1 | 2900 |  | 2400 | 6.96
|  |  | 1 | 1960 |  | 2400 | 4.704
|  |  | 1 | 1070 |  | 2400 | 2.568 | Bond room
|  |  | 2 | 800 |  | 2400 | 3.84
56.04
6.03 | FOH & MOH Area ply Paneling over MS Frame work | Sqm | 1 | 4770 |  | 2650 | 12.6405 | Sofa back FOH
|  |  | 2 | 720 |  | 2650 | 3.816 | Drumseater
|  |  | 1 | 1510 |  | 2650 | 4.0015 | Drumseater Left
|  |  | 1 | 4620 |  | 2650 | 12.243 | Reception back wall to façade
|  |  | 2 | 1670 |  | 2650 | 8.851 | Manager room entry left
|  |  | 2 | 300 |  | 2650 | 1.59 | Manager room entry right
|  |  | 2 | 900 |  | 500 | 0.9 | Manager room door top
|  |  | 4 | 1530 |  | 2650 | 16.218 | C shape partitions
|  |  | 2 | 1430 |  | 2650 | 7.579
|  |  | 1 | 3530 |  | 2650 | 9.3545 | Buffet-2 Back
|  |  | 2 | 1550 |  | 2650 | 8.215 | Buffet-2 side partitions
|  |  | 1 | 4820 |  | 2650 | 12.773 | Executive lounge back
|  |  | 2 | 1550 |  | 2650 | 8.215 | Exhaust area partitions
|  |  | 1 | 1300 |  | 2650 | 3.445
|  |  | 2 | 4200 |  | 2900 | 24.36 | Bar back
|  |  | 2 | 4350 |  | 2900 | 25.23 | Curve façade
|  |  | 1 | 2430 |  | 2900 | 7.047 | Beside curve façade
|  |  | 2 | 5020 |  | 300 | 3.012 | Teracota jali top
|  |  | 1 | 27060 |  | 500 | 13.53 | Façade top
|  |  | 1 | 4650 |  | 2650 | 12.3225 | Toilet entry façade
|  |  | -1 | 1200 |  | 1800 | -2.16 | Toilet Door
193.183
6.04 | 19mm thick HDHMR ply of approved make on wall | Sqm | 1 | 2060 |  | 2900 | 5.974 | Toilet outside façade
|  |  | 1 | 5920 |  | 2650 | 15.688 | Live Kitchen wall
|  |  | -1 | 2140 |  | 1100 | -2.354 | Window
19.308
6.05.1 | Bulkhead | Sqm | 1 | 27060 |  | 300 | 8.118
6.05.2 | Paneling Under Bulk head for back lit Logo base | Sqm | 1 | 4290 |  | 600 | 2.574
6.05.3 | Copper Bowl | Sqm | 1 | 4350 |  | 2900 | 12.615
6.05.4 | laminate panelling @Copper Bowl area | Sqm | 1 | 4350 |  | 2900 | 12.615
6.06 | Wedge type Partition | Sqm | 1 | 8640 |  | 2900 | 25.056
6.07 | laminate panelling with grooves | Sqm | 1 | 4770 |  | 2650 | 12.6405 | Sofa back FOH
|  |  | 1 | 4650 |  | 2650 | 12.3225 | Toilet entry façade
|  |  | -1 | 1200 |  | 1800 | -2.16 | Toilet Door area
|  |  | 1 | 5920 |  | 2650 | 15.688 | Live Kitchen wall
|  |  | -1 | 2140 |  | 1100 | -2.354 | Window
|  |  | 1 | 2870 |  | 2650 | 7.6055 | Manager entry
|  |  | -1 | 900 |  | 2100 | -1.89 | manager door
41.8525
6.08 | Teracootta jali | Sqm | 5 | 600 |  | 2800 | 8.4
6.09 | 12mm thick clear toughened glass | Sqm | 4 | 500 |  | 2800 | 5.6
6.1 | 3M Scotchal frosted crystal film | Sqm | 4 | 500 |  | 2800 | 5.6
6.12 | 3D Texture sheet | Sqm | 1 | 670 |  | 2650 | 1.7755 | Live Kitchen window wall
|  |  | 2 | 310 |  | 2650 | 1.643
|  |  | 1 | 310 |  | 1230 | 0.3813
|  |  | 1 | 310 |  | 350 | 0.1085
|  |  | 6 | 310 |  | 2880 | 5.3568 | Toilet entry
|  |  | 2 | 310 |  | 650 | 0.403
|  |  | 2 | 900 |  | 2880 | 5.184 | Bar opposite wall
14.8521
7.01 | Kitchen wall tiles | Sqm | 1 | 4820 |  | 2500 | 12.05
|  |  | 1 | 2115 |  | 2500 | 5.2875
|  |  | 1 | 8400 |  | 2500 | 21
|  |  | 1 | 1100 |  | 2500 | 2.75
|  |  | 1 | 1400 |  | 2500 | 3.5
|  |  | 1 | 4500 |  | 2500 | 11.25
|  |  | 1 | 2500 |  | 2500 | 6.25
|  |  | 1 | 1965 |  | 2500 | 4.9125
|  |  | 1 | 5700 |  | 2500 | 14.25
|  |  | -1 | 2140 |  | 1100 | -2.354
|  |  | 1 | 1000 |  | 2500 | 2.5
81.396
7.02 | Male & Female Toilet Wall Tiles ( Ceppo Clay ) | Sqm | 2 | 1640 |  | 900 | 2.952 | HER
|  |  | 2 | 1175 |  | 900 | 2.115
|  |  | -1 | 750 |  | 900 | -0.675
|  |  | 2 | 1360 |  | 900 | 2.448 | HIS
|  |  | 2 | 1545 |  | 900 | 2.781
|  |  | -1 | 750 |  | 900 | -0.675
|  |  | 1 | 1200 |  | 2400 | 2.88 | LOBBY
|  |  | 1 | 1700 |  | 2400 | 4.08
|  |  | -2 | 750 |  | 900 | -1.35
14.556
7.03 | Male & Female Toilet Wall Tiles above 900 to 2400mm ht | Sqm | 2 | 1640 |  | 1500 | 4.92 | HIS
|  |  | 2 | 1175 |  | 1500 | 3.525
|  |  | -1 | 750 |  | 940 | -0.705
|  |  | 2 | 1360 |  | 1500 | 4.08 | HER
|  |  | 2 | 1545 |  | 1500 | 4.635
|  |  | -1 | 750 |  | 900 | -0.675
15.78
7.04 | Reception Back wall tiles | Sqm | 1 | 3020 |  | 2650 | 8.003
7.05 | Buffet Counter Back wall Tile | Sqm | 1 | 5700 |  | 2130 | 12.141
|  |  | 1 | 3500 |  | 1900 | 6.65
18.791
7.06 | 18mm thk granite patti | Rmt | 9 | 2130 |  |  | 19.17
|  |  | 6 | 1900 |  |  | 11.4
30.57
8.01 | Reception table (as per design) | Nos | 1
8.02 | Buffet counter | Sqm | 1 | 5700 |  | 750 | 4.275 | counter-1
|  |  | 1 | 2360 |  | 750 | 1.77 | counter-2
6.045
8.05 | Planter | Sqm | 1 | 3655 |  | 1090 | 3.984
8.06 | 6mm thick CNC cut Metal Jali ( 200mm High ) | Rmt | 2 | 3655 |  |  | 7.31
8.07 | 12mm thick HDHMR Board CNC cut Jali | Sqm | 1 | 3665 |  | 1750 | 6.4138
8.08 | Dumpster ( 600mm deep ) | Sqm | 1
8.12 | Manager's table | Nos | 1
8.13 | lamiante finish Pedistal | Nos | 1
8.14 | Overhead storage (manager room) | Sqm | 1 | 1900 |  | 1000 | 1.9
8.15 | Overhead Storage | Sqm | 1 | 1800 |  | 1000 | 1.8
8.18 | Loft Storage (as per given dimensions) | Nos | 1 |  |  |  |  | non tender
8.2 | open shelves storage | Sqm | 1 | 1050 |  | 900 | 0.945
8.21 | LT Panel & DB storage units 400mm Deep | Sqm | 1 | 1500 |  | 2900 | 4.35

## Plumbing Work BOQ
BILL OF QUANTITIES FOR PLUMBING WORK PROJECT :JONES THE GROCER - EXPRESS |  |  |  |  | SHAH ENTERPRISES |  | RA-01
SR. NO. | MATERIAL | DESCRIPTION | UNIT | QTY. | RATE | AMOUNT | Actual | AMOUNT | a | a | a | a | a | a | a | a | a | a
1 |  | WATER SUPPLY PIPES
| CPVC Pipes | Supply, laying, testing & commissioning of FOOD GRADE CPVC pipes conforming to CTS (Copper Tube Size) SDR-11 as per (is 15778 ASTM D 2846) with necessary fittings up to the size of 50 mm dia. (Make – SUPREME / KASTA) including all necessary fitting as per site.
1.01 |  | 15mm dia | R.M. |  | 0 | 0
1.02 |  | 20mm dia | R.M. | 85 | 750 | 63750 | 62.35 | 46762.5
1.03 |  | 25mm dia | R.M. |  | 850 | 0 | 34.95 | 29707.5
| TOTAL |  |  |  |  | 0
2 |  | WATER DRAIN PIPES
| UPVC WASTE PIPE | UPVC Pipe for Drainage (Make – SUPREME / KASTA) including all necessary fitting as per site.
2.01 |  | 150mm dia | R.M. |  | 0 | 0 | 0
2.02 |  | 100mm dia | R.M. | 25 | 1375 | 34375 | 15.1 | 20762.5
2.03 |  | 75mm dia | R.M. | 50 | 1035 | 51750 | 28.85 | 29859.75
2.04 |  | 50mm dia | R.M. | 15 | 507 | 7605 | 6.05 | 3067.35
TOTAL
3 |  | CHAMBER & GRATING
3.01 | INSPECTION CHAMBER | Supply, Laying, Testing & Commissioning of Approved SS Inspection Chamber along of Size- 450mmx450mm with SS Cover & SS Grating over it. Make Jaquar / Ozone. Including trenching and finishing with ceramic tiles as per dwg and details. | Nos. | 4 | 15490 | 61960 | 4 | 61960
0
3.02 | OPEN GRATING | Providing & Fixing 20mm heavy quality SS triple layer Grating along with Perforated Mesh & Angle Frame of width 200mm, complete as per detail Drawings. Rate inclusive of chamber construction |  |  | 0
|  | Size - 600mm x 200mm | Nos. |  | 0 | 0 | 0
|  | Size - 1000mm x 200mm | R.M. |  | 0 | 0 | 0
| TOTAL |  |  |  |  | 0
4 |  | FLOOR TRAP
4.01 | FLOOR TRAP | Supply, Laying, Testing & Commissioning of 75x75mm Floor Trap with Approved Make heavy duty round or Square. | Nos. | 8 | 2000 | 16000 | 9 | 18000
| TOTAL |  |  |  |  | 0
5 |  | VALVE AND TAP
5.01 | ANGLE VALVE | Providing & Fixing Angle Valve with connector pipe. | Nos. | 19 | 1650 | 31350
5.02 | LONG BODY TAP | Providing & Fixing Sink Cock. with foot operated | Nos. | 0 |  | 0
5.03 | TableTap | Providing & Fixing Sink Cock. | Nos. | 2 | 3150 | 6300
5.04 | Gate Valves | Providing & Fixing PPR Ball Valve ISI mark. (For Inlet) | Nos. | 1 | 2610 | 2610 | 1 | 2610
6.04 | Sink Mixer |  | Nos. | 1 | 4900 | 4900
| TOTAL |  |  |  |  | 0
6 |  | ACCESSORIES
6.02 | Grease Trap | Providing & Fixing of portable grease trap NGT-50 from Nugreen | Nos. | 0 | 0 | 0
6.03 | Bottle Trap | Providing & fixing 32mm CP finished Bottle Trap with wall flanges. (Make – JAQUAR / OZONE) | Nos. | 2 | 2350 | 4700
6.04 | Water Meter | 25mm Dia Water meter | Nos. | 1 | 8000 | 8000 | 1 | 8000
6.05 | GEYSER | 6 LITER GEYSER | Nos. | 0 | 0 | 0
6.06 | GEYSER | 18 LITER GEYSER | Nos. | 1 | 11000 | 11000 | 1 | 11000
6.07 | Waste Coupling | Providing Waste Coupling 32mm size full thread waste coupling to be use for 3-bowl sink. | Nos. | 4 | 950 | 3800
6.08 | Water supply connection | water supply connection taken from existing point complete with all necessary fittings. | Nos. | 1 | 5003 | 5003 | 1 | 5003
6.09 | Drainage connection | Drainage connection connect to existing drain point complete with all necessary fittings including cleanout plug | Nos. | 2 | 5800 | 11600 | 2 | 11600
6.1 | Pressure Pump | Pressure Pump | Nos. | 2 | 13000 | 26000
6.11 | RO Plant | Providing and fixing of RO Plant on MS platform with all necessary valves and fiting required. ( 100LPH ) | Nos. | 0 |  | 0
6.12 | Domestic RO | Providing and fixing of Domestic RO with water storage with all necessary valves and fiting required. | Nos. | 0 | 0 | 0
6.13 | Water Tank ( Loft ) | Providing and fixing of 200 Ltr. Storage Loft Tank on MS Platform with all necessary valves and fiting required. | Nos. | 1 | 4600 | 4600
6.14 | Trench (125 mm wide) | Making 125 mm wide 300 mm deep trench with 4" thk. Block wall on both side of trench. Floor & inner surfaces of walls to be finished with plaster followed with 12mm ceramic tiles. Top of the trench to be covered with floor tile fixed inside L-angle frame placed over another L-angle which is fixed on trench top, complete as per dwg/details. Rate inclusive of making trench, providing finish tiles & top tiles in frame. | RMT | 0 | 0 | 0
| Wash Basin | K-90011T-0 | Nos | 2 | 18000 | 36000 | 2 | 36000
| W.C. | K-16817IN-SS-0 ( With Concelled Systen ) | Nos | 2 | 70000 | 140000 | 2 | 140000
| Health Fauct |  | Nos | 2 | 4000 | 8000 | 2 | 8000
| Wash Basin Counter Tap | K-72298IN-4ND-CP | Nos | 2 | 11000 | 22000 | 2 | 22000
| Coat Hook | Providing & fixing Coat hook as per approved sample | Nos | 2 | 1200 | 2400 | 2 | 2400
| Soap Dispenser | Providing &fixing Soap dispenser as per Approved sample ( Make - Uronics ) | Nos | 2 | 2500 | 5000 | 2 | 5000
| Hand Drier | Providing & fixing Hand Drier of Approved Sample ( Make- Uronics ) | Nos | 2 | 9000 | 18000 | 2 | 18000
| Toilet paper Holder | K-5632IN-CP | Nos | 2 | 1648.5 | 3297 | 2 | 3297
| TOTAL |  |  |  |  | 590000 |  | 483029.6
| GRAND TOTAL |  |  |  |  | 590000 |  | 483029.6

## Plumbing Measurement Sheet
SL NO | DESCRIPTION OF WORK (PLUMBING) | UNIT | NO | LENGTH | BREADTH | HEIGHT | QUANTITY | REMARKS
1.01 | CPVC Pipes 20mm Dia | R.M | 1 | 2500 |  |  | 2.5 | Wash Basin Drop (HIS)
|  |  | 1 | 2600 |  |  | 2.6 | Health Faucet Drop (HIS)
|  |  | 1 | 1900 |  |  | 1.9 | Flush Tank Drop (HIS)
|  |  | 1 | 2500 |  |  | 2.5 | Wash Basin Drop (Lobby)
|  |  | 1 | 2500 |  |  | 2.5 | Wash Basin Drop (Her)
|  |  | 1 | 2500 |  |  | 2.5 | Health Faucet Drop (HER)
|  |  | 1 | 1900 |  |  | 1.9 | Flush Tank Drop (HER)
|  |  | 2 | 2500 |  |  | 5 | Kitchen sink toilet wall (1 hw/1cw)
|  |  | 2 | 1500 |  |  | 3 | kitchen gyser
|  |  | 2 | 2500 |  |  | 5 | dish washer(1 cw/1 hw)
|  |  | 2 | 2300 |  |  | 4.6 | sink near exhaust corner(1cw/1hw)
|  |  | 2 | 2500 |  |  | 5 | Coffee m/c buffet-2
|  |  | 1 | 2500 |  |  | 2.5 | Water dispenser buffet-2
|  |  | 1 | 2900 |  |  | 2.9 | ice cube m/c bar drop
|  |  | 1 | 1400 |  |  | 1.4 | ice cube m/c bar floor run
|  |  | 1 | 450 |  |  | 0.45 | ice cube m/c bar to 450 up from floor run
|  |  | 2 | 2500 |  |  | 5 | bar sink drop (cw/hw)
|  |  | 1 | 900 |  |  | 0.9 | gyser to hand wash over ceiling
|  |  | 1 | 8400 |  |  | 8.4
|  |  | 1 | 1800 |  |  | 1.8 | gyser to sink over ceiling
62.35
1.02 | CPVC Pipes 25mm Dia (Main Header) | R.M | 1 | 2200 |  |  | 2.2 | Main airport tap-off to valve
|  |  | 1 | 2450 |  |  | 2.45 | Valve to Ceiling
|  |  | 1 | 9000 |  |  | 9 | kitchen ceiling run to toilet
|  |  | 1 | 5000 |  |  | 5 | over toilet ceiling run
|  |  | 1 | 800 |  |  | 0.8 | bend toilet
|  |  | 1 | 6700 |  |  | 6.7 | kitchen ceiling run to bond for bar
|  |  | 1 | 4600 |  |  | 4.6 | Bond to bar end
|  |  | 1 | 2000 |  |  | 2
|  |  | 1 | 2200 |  |  | 2.2
34.95
2 | UPVC WASTE PIPE
2.02 | 100mm dia | R.M |  | 6000 |  |  | 6 | ch to ch kitchen
|  |  |  | 3200 |  |  | 3.2 | soil line main tap off to chamber
|  |  |  | 1600 |  |  | 1.6 | kitchen run of soil line
|  |  |  | 4300 |  |  | 4.3 | soil line run in toilet
15.1
2.03 | 75mm dia | R.M | 1 | 5850 |  |  | 5.85 | bond room chamber to chamber near wash basin
|  |  | 1 | 3900 |  |  | 3.9 | bar sink to bond chamber
|  |  | 1 | 900 |  |  | 0.9 | bar ice cube to main line
|  |  | 1 | 400 |  |  | 0.4 | wash basin to nearest chamber
|  |  | 1 | 800 |  |  | 0.8 | main tap off to chamber
|  |  | 1 | 1600 |  |  | 1.6 | dish washer to nearest chamber
|  |  | 1 | 2300 |  |  | 2.3 | sink to chamber
|  |  | 2 | 4500 |  |  | 9 | Basin & floor trap (HIS) pipe run upto toilet end joint
|  |  | 2 | 600 |  |  | 1.2 | Basin & floor trap (HER) pipe run upto main line
|  |  | 1 | 2900 |  |  | 2.9 | waste line of toilet run in kitchen to chamber
28.85
2.04 | 50mm dia | R.M | 1 | 600 |  |  | 0.6
|  |  | 1 | 3450 |  |  | 3.45
|  |  | 1 | 2000 |  |  | 2
6.05
3.01 | INSPECTION CHAMBER | Nos | 4
4.01 | FLOOR TRAP | Nos | 9
6.04 | Water Meter | Nos | 1
6.06 | Geyser | Nos | 1
6.08 | Water supply connection | Nos | 1
6.09 | Drainage connection | Nos | 2 |  |  |  |  | 1 Soil line(airport existing toilet) & 1 Shaft
| Wash BasinK-90011T-0 | Nos | 2
| W.C. K-16817IN-SS-0 ( With Concelled Systen ) | Nos | 2
| Health Fauct | Nos | 2
| Wash Basin Counter Tap K-72298IN-4ND-CP | Nos | 2
| Coat Hook Providing & fixing Coat hook as per approved sample | Nos | 2
| Soap Dispenser Providing &fixing Soap dispenser as per Approved sample | Nos | 2
| Hand DrierProviding & fixing Hand Drier of Approved Sample | Nos | 2
| Toilet paper Holder | Nos | 2

## ELECTRICAL
LOUNGE _TRIVANDRUM AIRPORT
Shah Enterprises
The prices are to be quoted in the section mentioned below and shall include the supply, Installation, Testing and commissioning at site of all the equipments, ancillary materials as specified and all such items what so ever required to fulfill the intent and purpose as laid down in the specifications and/or drawings and shall include all taxes and duties on works contract basis. | [5 empty] | RA-01
S. No. | Description | Unit | Qty. | Rate | Amount | RA-01 QTY | AMOUNT
|  |  |  | (Rs.) | (Rs.)
Design, fabrication, assembling, wiring , supply , Erection , Installation , testing and commissioning of MDB Panels fabricated out of 2mm thick for structural members (Load bearing members) and 1.6mm thick for door and covers (Non load bearing members) CRCA painted sheet steel in cubicle formation with reinforcement of suitable size angle iron, channels, T irons, flats wherever necessary for large meter boards. Cable gland plates shall be provided at top and bottom both and windows for meter reading, locking arrangement (pad-lock & seal) with wiring upto KWH meter & meter to MCB shall be done by using adequately rated flexible single core copper wire. The boards shall be treated with all anticorrosive process before painting as per standards with final approved shade of powder coated as approved, 2 nos. earthing terminals shall be provided for all panels. The boards shall be suitable for 415 V, 3 phase, 4 wire, 50 Hz supply system. Boards shall be fabricated in length, height, depth etc to match with site conditions.
An approval shall be taken for each panel before manufacturing. Galvanised hardwares with zinc passivation shall be used in fabrication of boards.
Note: The following provisions shall be required to be made in the switchboard detailed below
The Switchboard shall have provision for entry of all PVCA cables from the top/bottom as required.
All live accessible parts shall be shrouded and all equipment shall be finger touch proof. The busbar insulation shall be with heat shrinkable sleeves. SMC/DMC shrouds and busbar supports shall be used.
Suitable tinned copper extension links for incoming/outgoing cables shall be provided wherever required
Control circuits includes breaker control switch, auto manual selector switch, anti pumping relay, spring charging trip indication, TIMER, control wiring, Auxiliary contactors MCB’s as required at site.
Positive isolation of all breakers.
All fault level breaking capacity indicates shall be ICS value at 415 volts (ICS = ICU = ICW = 100%).
Space Heater/ light/air filter shall be provided for each vertical compartment
Link and drops from MCCB shall be designed for full rated current of MCCB ratings at same current density as of Main Bus Bar
2 nos. GI earth strip throughout the panel.
1 | MAIN MDB
A | Incoming
1 No. 250 amps 25 kA 440 volt FP MCCB with Thermal Magnetic overcurrent and short circuit and with following
B | Metering, Indication & Protection:
a | 1 Nos. 6 Parameter Multi Function Mater with 3 Nos. Cast Resin CTs and MCBs
b | Breaker ON OFF indication Lamps
c | R-Y-B indication lamps with MCBs
d | ELR with CBCT
C | Bus Bar:
200 A, TPN Al. Bus Bar of suitable length having Current density 1Amp/sq.mm & having high conductivity electrical grade suitable to withstand symmetrical fault level of 25 kA. Neutral busbar shall be of 100% capacity.
D | Outgoings:
a | 3 No. 63 amps 4P MCB ( Type C)
b | 2 No. 40 amps 4P MCB ( Type C)
c | 1 No. 20 amps 4P MCB ( Type C)
d | 1 No. 32 amps 2P MCB ( Type C)
e | 2 No. 80 amps FP MCB + RCCB of 100mA sensitivity.
f | 2 No. 40 amps FP MCB + RCCB of 100mA sensitivity.
g | 1 No. 25 amps FP MCB + RCCB of 100mA sensitivity.
E | AHU Starters In Main Panel
a | 2 Nos. Fully automatic 1.5 KW Motor DOL starter with 20A TP Type C Curve MCB , 9A TP Contactor , ON/OFF push buttons and on/off/Trip indicating lights , A/M selector switch for local/remote operations, CT operated Digital Ammeter, suitable NO & NC Potential free contacts for Interlocking with Fire alarm panel 2.0A -3.3 A O/L relay with inbuilt single phase preventor , selector switches etc as required.
| Main MDB as described above | 1 | Set | 250000 | 250000 | 1 | 250000
0
1.1 | DISTRIBUTION BOARDS | [5 empty] | 0
0
| Supply, erection, testing and commissioning of the following sheet steel clad wall recess mounting dust and vermin proof double door type distribution boards constructed from 16 SWG sheet steel IP 42 construction, finished with rust proof duly powder coated in approved shade with hinged gasketed door and housing the following complete with P.V.C. insulated copper busbars rated 200 amp with interconnections, neutral and earth bar assembly per phase, earthing terminals complete as approved by Architects. | [5 empty] | 0
| Note : All MCBs in distribuition board for power circuits shall be of C curve | [5 empty] | 0
0
i | Type A | [5 empty] | 0
0
| 1-63amp FP MCB with 3 single phase banks each comprising of 63A DP RCCB(30 mA) and 6 nos. 6/16/20/25 amps SP 10 kA MCB(Type C) with thermal magnetic protective releases out goings. | 1 | Set | 21000 | 21000 | 1 | 21000
0
ii | Type B | [5 empty] | 0
0
| 1-63amp FP MCB with 3 single phase banks each comprising of 63A DP RCCB(30 mA) and 8 nos. 6/16/20/25 amps SP 10 kA MCB(Type C) with thermal magnetic protective releases out goings. | 1 | Set | 24000 | 24000 | 1 | 24000
0
iii | Type C | [5 empty] | 0
0
| 1-40amp FP MCB with 3 single phase banks each comprising of 40A DP RCCB(30 mA) and 8 nos. 6/16/20/25 amps SP 10 kA MCB(Type C) with thermal magnetic protective releases out goings. | 1 | Set | 25000 | 25000 | 1 | 25000
0
iv | Type D | [5 empty] | 0
0
| 1-32 amp DP MCB + DP RCCB ( 30mA) and 12 nos. 6/16/20/25 amps SP 10 kA MCB(Type C) with thermal magnetic protective releases out goings. | 1 | Set | 13000 | 13000 | 1 | 13000
0
v | Supply and Installation of 40A FP Isolator in IP-67 Enclosure | 1 | No. | 3000 | 3000 |  | 0
vi | Supply and Installation of 20A/25A/32A FP Isolator in IP-67 Enclosure | 3 | No. | 1850 | 5550 |  | 0
0
2 | Supply installation testing and commisioning 4.0 kVA online ( 1ph input and 1ph output) UPS with 15 Min power back up complete with in buit Static by pass switch , Mannual external maintenance by pass switch , Rectifiers , Sealed MF batteries etc as required | 1 | No. | 55000 | 55000 |  | 0
0
3 | Supply, laying, testing & commissioning of following sizes of Al/Cu. conductor 1.1 kV grade, armoured, XLPE insulated FRLS LT Cables/ Control Cables including necessary cleats, clamps etc. (Cables shall be partly laid in Pipes, O/H cable tray, on wall as required ) | [5 empty] | 0
0
3.1 | 3.5C – 150.0 (Al.) FRLS Armoured XLPE Cable * | 40 | Mtrs | 900 | 36000 | 18 | 16200
3.2 | 4C – 16.0 (Cu.) FRLS Armoured XLPE Cable | 60 | Mtrs | 900 | 54000 | 50 | 45000
3.3 | 4C – 10.0 (Cu.) FRLS Armoured XLPE Cable | 60 | Mtrs | 870 | 52200 | 35 | 30450
0
3.4 | 4C – 6.0 (Cu.) FRLS Armoured XLPE Cable | 40 | Mtrs | 350 | 14000 |  | 0
3.5 | 3C – 4.0 (Cu.) FRLS Armoured XLPE Cable | 70 | Mtrs | 300 | 21000 |  | 0
0
| * Approximate and shall be as per point of supply from Airport Panel/ Isolator | [5 empty] | 0
0
4 | Supply, erection, testing & commissioning of following sizes of cable end terminations with Double compression gland for 1.1 kV grade, XLPE insulated, Al/Cu Conductor cable | [5 empty] | 0
0
4.1 | 3.5C – 150.0 (Al.) FRLS Armoured XLPE Cable | 2 | Nos. | 850 | 1700 | 2 | 1700
4.2 | 4C – 16.0 (Cu.) FRLS Armoured XLPE Cable | 4 | Nos. | 550 | 2200 |  | 0
4.3 | 4C – 10.0 (Cu.) FRLS Armoured XLPE Cable | 6 | Nos. | 550 | 3300 |  | 0
0
4.4 | 4C – 6.0 (Cu.) FRLS Armoured XLPE Cable | 4 | Nos. | 400 | 1600 |  | 0
4.5 | 3C – 4.0 (Cu.) FRLS Armoured XLPE Cable | 8 | Nos. | 400 | 3200 |  | 0
0
5 | Wiring for DB Submains with PVC insulated stranded copper conductor 1100 volt grade wires (FRLS) in surface/concealed MS surface/concealed conduit including cost of providing saddles etc as required for surface conduiting and/or cost of cutting and filling chases as required and making suitable end termination with copper lugs complete as required and as below | [5 empty] | 0
0
5.1 | 4 x 16 sq.mm + 2 No. 6.0 Sq. mm in 40 mm dia MS Conduit | 35 | Mtrs | 700 | 24500 |  | 0
5.2 | 4 x 10 sq.mm + 2 No. 4.0 Sq. mm in 32 mm dia MS Conduit | 30 | Mtrs | 750 | 22500 |  | 0
5.3 | 4 x 6 sq.mm + 2 No. 2.5 Sq. mm in 32 mm dia MS Conduit | RO | Mtrs |  |  |  | 0
0
5.4 | 2 x 6 sq.mm + 1 No. 4 Sq. mm in 25 mm dia MS Conduit | 20 | Mtrs | 510 | 10200 |  | 0
5.5 | 2 x 4 sq.mm + 1 No. 2.5 Sq. mm in 25 mm dia MS Conduit | 210 | Mtrs | 405 | 85050 | 30 | 12150
0
6 | Supplying and laying of the following earthing clamped to wall with suitable clamps saddles and fixing bolts/ in ground including the cost of digging and back filling as required and complete as required to comply with IS 3043:1987. All copper joints shall be tinned. The rates shall be inclusive of making test joints where ever required | [5 empty] | 0
0
6.1 | 25X6 mm GI Strip | 30 | Mtrs | 200 | 6000 | 20 | 4000
6.2 | 25X3 mm GI Strip | 200 | Mtrs | 100 | 20000 |  | 0
0
6.3 | 8 SWG Copper Wire | 30 | Mtrs | 120 | 3600 |  | 0
6.4 | 8 SWG GI Wire | 200 | Mtrs | 50 | 10000 |  | 0
6.5 | 1 Core 6.0 Sq. Mm FRLS Green Wire | 20 | Mtrs | 125 | 2500 |  | 0
0
7 | Supply, erection, testing & commissioning of prefabricated GI Perforated type cable trays including Tees / Bends / Crossing / Reducers / Couping to be laid in cable trench, overhead on wall or hanged from ceiling complete with all accessories as required including support at every 1500mm as required | [5 empty] | 0
0
7.1 | 450 mm x 40 x 40 x 2 mm thick with 2 Nos. 25X3mm GI Earth Strip | 20 | Mtrs | 1550 | 31000 |  | 0
7.2 | 300 mm x 40 x 40 x 2 mm thick with 2 Nos. 25X3mm GI Earth Strip | 60 | Mtrs | 1350 | 81000 |  | 0
7.3 | 150 mm x 40 x 40 x 2 mm thick with 2 Nos. 25X3mm GI Earth Strip | 40 | Mtrs | 900 | 36000 |  | 0
0
8 | Wiring for MCB controlled normal primary light points/ Wall Point/ Floor Point with 1.5 sq. mm PVC insulated stranded copper conductor 1100 Volt grade FRLS wires in 25 mm dia 16 SWG MS conduit in wall / ceiling including cost of cutting and filling chases for recessed conduiting and supports in case of surface conduit including all bends , saddles , Junction boxes etc and including the cost of running 1.5 Sq. mm PVC insulated copper conductor wire for loop earthing etc. complete as required. (Cost of MCB included in the item for per DB). | 20 | Pt | 2700 | 54000 | 18 | 48600
0
9 | Wiring for secondary MCB controlled normal light points/ Wall Point/ Floor Point( Looped from above point) with 1.5 sq. mm PVC insulated stranded copper conductor 1100 Volt grade FRLS wires in 25 mm 16 SWG MS conduit in wall / ceiling including cost of cutting and filling chases for recessed conduiting and supports in case of surface conduit including all bends , saddles , Junction boxes etc and including the cost of running 1.5 Sq mm PVC insulated copper conductor wire for loop earthing etc. complete as required. | 80 | Pt | 2900 | 232000 | 70 | 203000
0
10 | Wiring for MCB controlled Emergency primary light points/ Wall Point/ Floor Point with 1.5 sq. mm PVC insulated stranded copper conductor 1100 Volt grade FRLS wires in 25 mm dia 16 SWG MS conduit in wall / ceiling including cost of cutting and filling chases for recessed conduiting and supports in case of surface conduit including all bends , saddles , Junction boxes etc and including the cost of running 1.5 Sq. mm PVC insulated copper conductor wire for loop earthing etc. complete as required. (Cost of MCB included in the item for per DB). | 4 | Pt | 2860 | 11440 | 3 | 8580
0
11 | Wiring for secondary MCB controlled Emergency light points/ Wall Point/ Floor Point( Looped from above point) with 1.5 sq. mm PVC insulated stranded copper conductor 1100 Volt grade FRLS wires in 25 mm 16 SWG MS conduit in wall / ceiling including cost of cutting and filling chases for recessed conduiting and supports in case of surface conduit including all bends , saddles , Junction boxes etc and including the cost of running 1.5 Sq mm PVC insulated copper conductor wire for loop earthing etc. complete as required. | 14 | Pt | 2825 | 39550 | 18 | 50850
0
12 | Wiring for switch controlled Normal primary light points with 1.5 sq. mm PVC insulated stranded copper conductor 1100 Volt grade wires (FRLS) in 25 mm 16SWG MS Heavy Duty PVC concealed/surface conduit including cost of cutting and filling chases for recessed conduiting and supports in case of Surface conduit including all bends , saddles , Junction boxes etc. including the cost of running 1.5 sq. mm PVC insulated copper conductor wire for loop earthing etc. and including providing circuit wiring with 1.5 sq mm PVC insulated stranded copper conductor 1100 volt grade FRLS wires and including the cost of providing and fixing a 6 amp 240 Volt grid plate mounted switch with moulded cover plate in GI box and complete as required ( Switch shall be as approved by the architect / Client) | 8 | Pt. | 4200 | 33600 | 6 | 25200
0
13 | Wiring for secondary Switch controlled normal light points ( Looped from above point) with 1.5 sq. mm PVC insulated stranded copper conductor 1100 Volt grade FRLS wires in 25 mm dia 16SWG MS concealed/surface conduit including cost of cutting and filling chases for recessed conduiting and supports in case of Surface conduit including all bends , saddles , Junction boxes etc and including the cost of running 1.5 Sq mm PVC insulated copper conductor wire for loop earthing etc. complete as required. | 1 | Pt. | 4500 | 4500 |  | 0
0
14 | Wiring for switch controlled emergency primary light points with 1.5 sq. mm PVC insulated stranded copper conductor 1100 Volt grade wires (FRLS) in 25mm dia 16 SWG MS concealed/surface conduit including cost of cutting and filling chases for recessed conduiting and supports in case of Surface conduit including all bends , saddles , Junction boxes etc. including the cost of running 1.5 sq. mm PVC insulated copper conductor wire for loop earthing etc. and including providing circuit wiring with 1.5 sq mm PVC insulated stranded copper conductor 1100 volt grade FRLS wires and including the cost of providing and fixing a 6 amp 240 Volt grid plate mounted switch with moulded cover plate in GI box and complete as required ( Switch shall be as approved by the architect / Client) | 1 | Pt. | 4200 | 4200 | 2 | 8400
0
15 | Wiring for a 5 pin 240 volt 6 amp single phase and neutral switch socket outlet with 2.5 sq. mm PVC insulated stranded copper conductor 1100 Volt grade wires (FRLS) in 25mm dia 16 SWG MS conduit in wall / ceiling including cost of providing circuit wiring with 2.5 sq mm PVC insulated stranded copper conductor 1100 volt grade wires and including cost of cutting and filling chases for recessed conduiting and supports in case of surface conduit including all bends , saddles , Junction boxes etc and providing and fixing of a combined 5 pin 240 volt 6 amp socket outlet with safety shutters and 6 amp 240 volt single pole grid plate mounted switch with moulded cover plate in recessed GI box and including earthing of the 3rd pin with 1.5 sq mm 1100 volt grade PVC insulated stranded copper conductor wires complete as requied( Switch and socket shall be as approved by the architect / Client) | 4 | Pt. | 4200 | 16800 | 3 | 12600
0
16 | Wiring same as in Item 15 above looped from an adjacent 6 amp switch socket outlet as required and providing and fixing of a modular type 5 pin 240 Volt 6 amp shuttered socket outlet and a modular type 6 amp 240 Volt single pole switch in a recessed GI boxes with internal wiring and moulded front plates complete as required. ( Switch and socket shall be as approved by the architect / Client) | 10 | Pt. | 3852 | 38520 | 11 | 42372
0
17 | Same as above but switch and socket provided at separate location including wiring berween switch and socket and complete as required | RO | Pt. |  |  |  | 0
0
18 | Wiring for 6 pin 240 volt 16 amp single phase and neutral switch socket outlets (1 outlet wired on 1 circuit) with 2.5 sq. mm PVC insulated stranded copper conductor 1100 volt grade wires (FRLS) in 25mm dia 16 SWG MS conduit in wall / Ceiling including the cost of cutting and filling chases for recessed conduiting and supports in case of surface conduit including all bends , saddles , Junction boxes etc and including providing and fixing 6 pin 240 volt 16 amp socket outlet with safety shutters and 16 amp 240 volt single pole grid plate mounted modular type switch with moulded cover plate in recessed GI box and including earthing of the 3rd pin with 1.5 sq mm 1100 volt grade PVC insulated stranded copper conductor wires and complete as requied( Switch and socket shall be as approved by the architect / Client) | 4 | Pt. | 5000 | 20000 |  | 0
0
19 | Wiring for 6 pin 240 volt 16 amp single phase and neutral switch socket outlets (1 outlet wired on 1 circuit) with 4.0 sq. mm PVC insulated stranded copper conductor 1100 volt grade wires (FRLS) in 25mm dia 16 SWG MS conduit in wall / Ceiling including the cost of cutting and filling chases for recessed conduiting and supports in case of surface conduit including all bends , saddles , Junction boxes etc and including providing and fixing 6 pin 240 volt 16 amp socket outlet with safety shutters and 16 amp 240 volt single pole grid plate mounted modular type switch with moulded cover plate in recessed GI box and including earthing of the 3rd pin with 2.5 sq mm 1100 volt grade PVC insulated stranded copper conductor wires and complete as requied( Switch and socket shall be as approved by the architect / Client) | 13 | Pt. | 4500 | 58500 |  | 0
0
20 | Wiring for 6 pin 240 volt 16 amp single phase and neutral switch socket outlets (2 outlets wired on 1 circuit) with PVC insulated stranded copper conductor 1100 volt grade wires (FRLS), 4.0 sq mm upto the first outlet and 2.5 sq mm from first to the second outlet in 25mm dia 16 SWG MS conduit in wall / Ceiling including cost of providing saddles etc as required for surface conduiting and/or cost of cutting and filling chases and including providing and fixing of two sets of 6 pin 240 volt 16 amp socket outlet with safety shutters and 16 amp 240 volt single pole grid plate mounted switches with moulded cover plate in a recessed GI box including earthing of the 3rd pin with 2.5 sq mm 1100 volt grade PVC insulated stranded copper conductor wire complete as required. (Switch/Socket Shall be as per approved sample by Architect) | 4 | Pt. | 3666 | 14664 |  | 0
0
21 | Wiring for primary switch board consisting of 3 Nos. 5 pin 240 volt 6 amp single phase and neutral switch socket outlets with 3 Nos. 6A switch with PVC insulated stranded copper conductor 1100 volt grade wires (FRLS), 2.5 sq FRLS copper wire mm in 25mm dia 16 SWG MS conduit in wall / Ceiling including cost of providing saddles etc as required for surface conduiting and/or cost of cutting and filling chases and including providing and fixing prewired switch board each consisting of 3 Nos. 5 pin 240 volt 6 amp single phase and neutral switch socket outlets with 3 Nos. 6A modular switch , safety shutters in a recessed/surface GI box including earthing of the 3rd pin with 1.5 sq mm 1100 volt grade PVC insulated stranded copper conductor wire complete as required. (Switch/Socket Shall be as per approved sample by Architect) | 4 | Pt. | 3100 | 12400 |  | 0
0
22 | Wiring for Secondary switch board (Looped From AboveI consisting of 3 Nos. 5 pin 240 volt 6 amp single phase and neutral switch socket outlets with 3 Nos. 6A switch with PVC insulated stranded copper conductor 1100 volt grade wires (FRLS), 2.5 sq FRLS copper wire mm in 25mm dia 16 SWG MS conduit in wall / Ceiling including cost of providing saddles etc as required for surface conduiting and/or cost of cutting and filling chases and including providing and fixing prewired switch board each consisting of 3 Nos. 5 pin 240 volt 6 amp single phase and neutral switch socket outlets with 3 Nos. 6A modular switch , safety shutters in a recessed/surface GI box including earthing of the 3rd pin with 1.5 sq mm 1100 volt grade PVC insulated stranded copper conductor wire complete as required. (Switch/Socket Shall be as per approved sample by Architect) | 2 | Pt. | 3000 | 6000 |  | 0
0
23 | Supply installation testing and fixing 3 pin 20A , 240V , single Phase metal Clad industrial socket outlet with 20A DP MCB and complete in all respects( Wiring Excluded from scope of this item) | 11 | Nos. | 3100 | 34100 | 6 | 18600
0
24 | Supply installation testing and fixing 3 pin 25A/32A , 240V , single Phase metal Clad industrial socket outlet with 25A/32A DP MCB and complete in all respects( Wiring Excluded from scope of this item) | 6 | Nos. | 4150 | 24900 | 9 | 37350
0
25 | Supply installation testing and fixing 5 pin 63A , 415V , single Phase metal Clad industrial socket outlet with 63 A FP MCB and complete in all respects( Wiring Excluded from scope of this item) | 1 | Nos. | 5500 | 5500 | 3 | 16500
0
26 | Supply installation testing and fixing 5 pin 80A , 415V , single Phase metal Clad industrial socket outlet with 80A FP MCB and complete in all respects( Wiring Excluded from scope of this item) | 1 | Nos. | 6500 | 6500 |  | 0
0
27 | Supply , fixing & Laying 2.0mm Thick FRLS PVC conduits on surface or concealed complete with PVC junction boxes, cover plates, PVC bends, PVC saddles, base and other accessories all made in PVC with GI screws as required to complete the job. . | [5 empty] | 0
0
i | 25 mm dia FRLS PVC conduit | 50 | Mtrs | 107 | 5350 | 510 | 54570
ii | 20 mm dia FRLS PVC conduit | 60 | Mtrs | 104 | 6240 | 300 | 31200
0
28 | Supply , fixing & Laying 16 SWG MS conduits on surface or concealed complete with PVC junction boxes, cover plates, bends, saddles, base and other accessories all made in PVC with GI screws as required to complete the job. . | [5 empty] | 0
0
i | 25 mm dia 16 SWG MS conduit | RO | Mtrs |  |  |  | 0
ii | 20 mm dia 16 SWG MS conduit | RO | Mtrs |  |  |  | 0
0
29 | Supply and installation of flush mounted (Enhanced Category 6T 568 A or B) outlets with 2 mm thick GI box complete including cutting, chases, fixing of GI boxes and making good. The plastic shall be high impact, flame-retardant, UL rate thermoplastic. Dust cover / blank shall be provided to protect unused faceplate openings. Termination caps and plastic cover shall be provided to protect jack wiring. | [5 empty] | 0
i | Single outlet face plate with RJ-45 Jack with information outlet | 7 | Nos. | 650 | 4550 |  | 0
ii | Duplex outlet face plate with RJ-45 Jack with information outlet | 5 | Nos. | 852 | 4260 |  | 0
0
30 | Supply,installtion testing and commisioning of Cat-6 UTP cables in existing Conduit complete as required for Data System | 250 | Mtrs | 105 | 26250 | 100 | 10500
0
31 | Supply,installtion testing and commisioning of Cat-6 UTP cables in existing Conduit complete as required for Telephone System | 150 | Mtrs | 103 | 15450 |  | 0
0
32 | Supplying,installation and commisioning of CAT-6/6A patch cords 2 mtrs. | 17 | Nos | 650 | 11050 |  | 0
0
33 | Supplying,installation and commisioning of CAT-6/6A patch cords 1 mtr. | 17 | Nos | 565 | 9605 |  | 0
0
34 | Installation of following light fixtures including connections and complete in all respects | [5 empty] | 0
0
i | Round/ Concealed LED | 66 | No. | 525 | 34650 |  | 0
ii | LED Strip Light ( Per Meter) | 15 | Mtrs | 100 | 1500 | 40 | 4000
0
iii | Signage | 2 | No. | 378 | 756 |  | 0
iv | Hanging/ Pendant Light | 8 | No. | 587 | 4696 |  | 0
v | Wall Lights | RO | No. |  |  |  | 0
0
vi | 2.0 Mtr Track Light with 3 Nos. 10W Light | 3 | No. | 587 | 1761 |  | 0
vii | Tube Lights in BOH areas | 2 | No. | 375 | 750 |  | 0
Total For Electrical Works - INR |  |  |  |  | 1662142 |  | 1014822
THE ABOVE EXCLUDES THE FOLLOWING:-
1 | Equipment ( Server , Ports etc) for networking / LAN system / EPABX and Centrex system , however infrastructure like Conduits / Pipes /RJ-45 sockets have been considered
2 | Fire Alarm System
3 | Supply of light fixtures. However installation and Wiring considered

## Electrical Measurement sheet
SL NO | DESCRIPTION OF WORK (ELECTRICAL) | UNIT | NO | LENGTH | BREADTH | HEIGHT | QUANTITY | REMARKS
a | Main MDB | Set | 1 |  |  |  | 1
1.1 i | 1-63amp FP MCB with 3 single phase banks each comprising of 63A DP RCCB(30 mA) and 6 nos. 6/16/20/25 amps SP 10 kA MCB(Type C) with thermal magnetic protective releases out goings. | Set |  |  |  |  | 1
ii | 1-63amp FP MCB with 3 single phase banks each comprising of 63A DP RCCB(30 mA) and 8 nos. 6/16/20/25 amps SP 10 kA MCB(Type C) with thermal magnetic protective releases out goings. | Set |  |  |  |  | 1
iii | 1-40amp FP MCB with 3 single phase banks each comprising of 40A DP RCCB(30 mA) and 8 nos. 6/16/20/25 amps SP 10 kA MCB(Type C) with thermal magnetic protective releases out goings. | Set |  |  |  |  | 1
iv | 1-32 amp DP MCB + DP RCCB ( 30mA) and 12 nos. 6/16/20/25 amps SP 10 kA MCB(Type C) with thermal magnetic protective releases out goings. | Set |  |  |  |  | 1
3.1 | 3.5C – 150.0 (Al.) FRLS Armoured XLPE Cable * | Mtrs |  | 18 |  |  | 18
3.2 | 4C – 16.0 (Cu.) FRLS Armoured XLPE Cable | Mtrs |  | 50 |  |  | 50
3.3 | 4C – 10.0 (Cu.) FRLS Armoured XLPE Cable | Mtrs |  | 35 |  |  | 35
4.1 | 3.5C – 150.0 (Al.) FRLS Armoured XLPE Cable | Nos | 2 |  |  |  | 2
5.5 | 2 x 4 sq.mm + 1 No. 2.5 Sq. mm in 25 mm dia Conduit | Mtrs |  |  |  |  | 30
6.1 | 25X6 mm GI Strip | Mtrs |  | 20000 |  |  | 20
8 | Wiring for MCB controlled normal primary light points/ Wall Point/ Floor Point with 1.5 sq. mm PVC insulated stranded copper conductor 1100 Volt grade FRLS wires in 25 mm dia 16 SWG MS conduit in wall / ceiling including cost of cutting and filling chases for recessed conduiting and supports in case of surface conduit including all bends , saddles , Junction boxes etc and including the cost of running 1.5 Sq. mm PVC insulated copper conductor wire for loop earthing etc. complete as required. (Cost of MCB included in the item for per DB). | Pt | 18 |  |  |  | 18
9 | Wiring for secondary MCB controlled normal light points/ Wall Point/ Floor Point( Looped from above point) with 1.5 sq. mm PVC insulated stranded copper conductor 1100 Volt grade FRLS wires in 25 mm 16 SWG MS conduit in wall / ceiling including cost of cutting and filling chases for recessed conduiting and supports in case of surface conduit including all bends , saddles , Junction boxes etc and including the cost of running 1.5 Sq mm PVC insulated copper conductor wire for loop earthing etc. complete as required. | Pt | 70 |  |  |  | 70
10 | Wiring for MCB controlled Emergency primary light points/ Wall Point/ Floor Point with 1.5 sq. mm PVC insulated stranded copper conductor 1100 Volt grade FRLS wires in 25 mm dia 16 SWG MS conduit in wall / ceiling including cost of cutting and filling chases for recessed conduiting and supports in case of surface conduit including all bends , saddles , Junction boxes etc and including the cost of running 1.5 Sq. mm PVC insulated copper conductor wire for loop earthing etc. complete as required. (Cost of MCB included in the item for per DB). | Pt | 3 |  |  |  | 3
11 | Wiring for secondary MCB controlled Emergency light points/ Wall Point/ Floor Point( Looped from above point) with 1.5 sq. mm PVC insulated stranded copper conductor 1100 Volt grade FRLS wires in 25 mm 16 SWG MS conduit in wall / ceiling including cost of cutting and filling chases for recessed conduiting and supports in case of surface conduit including all bends , saddles , Junction boxes etc and including the cost of running 1.5 Sq mm PVC insulated copper conductor wire for loop earthing etc. complete as required. | Pt | 14 |  |  |  | 14
12 | Wiring for switch controlled Normal primary light points with 1.5 sq. mm PVC insulated stranded copper conductor 1100 Volt grade wires (FRLS) in 25 mm 16SWG MS Heavy Duty PVC concealed/surface conduit including cost of cutting and filling chases for recessed conduiting and supports in case of Surface conduit including all bends , saddles , Junction boxes etc. including the cost of running 1.5 sq. mm PVC insulated copper conductor wire for loop earthing etc. and including providing circuit wiring with 1.5 sq mm PVC insulated stranded copper conductor 1100 volt grade FRLS wires and including the cost of providing and fixing a 6 amp 240 Volt grid plate mounted switch with moulded cover plate in GI box and complete as required ( Switch shall be as approved by the architect / Client) | Pt | 6 |  |  |  | 6
14 | Wiring for switch controlled emergency primary light points with 1.5 sq. mm PVC insulated stranded copper conductor 1100 Volt grade wires (FRLS) in 25mm dia 16 SWG MS concealed/surface conduit including cost of cutting and filling chases for recessed conduiting and supports in case of Surface conduit including all bends , saddles , Junction boxes etc. including the cost of running 1.5 sq. mm PVC insulated copper conductor wire for loop earthing etc. and including providing circuit wiring with 1.5 sq mm PVC insulated stranded copper conductor 1100 volt grade FRLS wires and including the cost of providing and fixing a 6 amp 240 Volt grid plate mounted switch with moulded cover plate in GI box and complete as required ( Switch shall be as approved by the architect / Client) | Pt. | 2 |  |  |  | 2
15 | Wiring for a 5 pin 240 volt 6 amp single phase and neutral switch socket outlet with 2.5 sq. mm PVC insulated stranded copper conductor 1100 Volt grade wires (FRLS) in 25mm dia 16 SWG MS conduit in wall / ceiling including cost of providing circuit wiring with 2.5 sq mm PVC insulated stranded copper conductor 1100 volt grade wires and including cost of cutting and filling chases for recessed conduiting and supports in case of surface conduit including all bends , saddles , Junction boxes etc and providing and fixing of a combined 5 pin 240 volt 6 amp socket outlet with safety shutters and 6 amp 240 volt single pole grid plate mounted switch with moulded cover plate in recessed GI box and including earthing of the 3rd pin with 1.5 sq mm 1100 volt grade PVC insulated stranded copper conductor wires complete as requied( Switch and socket shall be as approved by the architect / Client) | Pt. | 3 |  |  |  | 3
16 | Wiring same as in Item 15 above looped from an adjacent 6 amp switch socket outlet as required and providing and fixing of a modular type 5 pin 240 Volt 6 amp shuttered socket outlet and a modular type 6 amp 240 Volt single pole switch in a recessed GI boxes with internal wiring and moulded front plates complete as required. ( Switch and socket shall be as approved by the architect / Client) | Pt. | 11 |  |  |  | 11
23 | Supply installation testing and fixing 3 pin 20A , 240V , single Phase metal Clad industrial socket outlet with 20A DP MCB and complete in all respects( Wiring Excluded from scope of this item) | Nos. | 6 |  |  |  | 6
24 | Supply installation testing and fixing 3 pin 25A/32A , 240V , single Phase metal Clad industrial socket outlet with 25A/32A DP MCB and complete in all respects( Wiring Excluded from scope of this item) | Nos. | 9 |  |  |  | 9
25 | Supply installation testing and fixing 5 pin 63A , 415V , single Phase metal Clad industrial socket outlet with 63 A FP MCB and complete in all respects( Wiring Excluded from scope of this item) | Nos. | 3 |  |  |  | 3
27 | Supply , fixing & Laying 2.0mm Thick FRLS PVC conduits on surface or concealed complete with PVC junction boxes, cover plates, PVC bends, PVC saddles, base and other accessories all made in PVC with GI screws as required to complete the job. .
i | 25 mm dia FRLS PVC conduit | Mtrs | 170 | 3000 |  |  | 510
ii | 20 mm dia FRLS PVC conduit | Mtrs | 100 | 3000 |  |  | 300
30 | Supply,installtion testing and commisioning of Cat-6 UTP cables in existing Conduit complete as required for Data System | Mtrs |  |  |  |  | 100
34. ii | LED Strip Light ( Per Meter) | Mtrs |  |  |  |  | 40

## HVAC
PROJECT : LOUNGE , TRIVANDRUM AIRPORT
SUMMARY TO SCHEDULE OF PRICES - HVAC WORKS |  |  |  | SHAH ENTERPRISES
|  |  |  | Amount(Rs.) | Amount(Rs.)
Part A | Hi Side Works |  |  | 0 | 524500
Part B | DX Unit |  |  | 0 | 267000
Part C | Low Side Works |  |  | 0 | 560640
Part D | Electrical Works |  |  | 0 | 18850
| Grand Total |  |  | 0 | 1370990
PROJECT : LOUNGE , TRIVANDRUM AIRPORT
SUMMARY TO SCHEDULE OF PRICES - HVAC WORKS
The prices are to be quoted in the below mentioned form and shall include the supply, installation, Testing and Commissioning at site of all the equipments, ancillary materials except where specified otherwise and all such items whatsoever which may be required to fulfill the intent and purpose as laid down in the drawings and specifications shall include all taxes and duties on a basis works contract.
S.No. | Description | Unit | Qty. | Rate(Rs.) | Amount(Rs.) | Actual | Amount | Remarks
Part A | Hi Side Works
1 | Kitchen Scrubber (Dry Type)-With Fan Section
1.1 | Supply , Installation, Testing and Commissioning of Dry Type Scrubber each comprising of extract air intake section, electrostatic precipitation technology, dry type air cleaner to remove oil, smoke and fumes from exhaust air, as per the Specifications. Electrostatic section shall be made of 16 gauge galvanised sheet, high bake epoxy powder coated, washable type aluminium mesh filters, stainless steel spiked ionizers to create high voltage DC field, aluminum collector plates which should be alternatively charged positive and negative with large collecting area with 14" deep cell, to work as magnet for charged smoke and oil particles. Average efficiency of 90-95% in single pass as per ASHRAE test method. Electrostatic Precipitator should be able to charge particles from 0.01 micron to 10 microns through solid state power supply. Collector cell should be of permanent type and incorporate slide out facility for easy removal for cleaning. Power supplies shall be 100% solid state UL Listed, Module of capacity above 3000 CFM shall be equipped with Pulse width modulating (PWM)
The system should be fitted with interlock switch for safety . The system should allow connection to a fan section to achieve 500 FPM velocity across the air
Operating Voltage : 220V, 50 Hz
Ionizing Voltage : 12.5 to 13 KVDC
Collector Cell Voltage : 6 to 6.5 KVDC
Power Consumption : Not more than 50W per cell.
Capacities : 3000 CFM
1.2 | DIDW Blower
DIDW Blower, motor, V belt drive, A.V mounting, supports etc. as per Specifications & Drawings
1.3 | Casing
Factory fabricated Double Skin construction shall have 25 mm thick PUF injected Panels having density 42Kg/Cum with 0.6 mm pre-plasticized /pre-coated Galvanised steel sheet outside & 0.6 mm plain Galvanised steel sheet inside and fixed on 30x30 mm hollow extruded aluminium section. Casing shall be appropriately housed both Electrostatic Modules and Fan with Drive.
1.4 | Accessories
The cost shall include all accessories like Adjusting motor brackets,base,vee drive belt & pulleys, vibration isolators, internal frame works ,canvas connection, Inlet/Outlet flange connection etc
| 5100 CMH (3000 CFM) DIDW Blower Capacity at 80 MM ESP 2.25 KW (3 Phase) motor | Nos | 1 | 323000 | 323000
2 | AHU Fan Section
1.1 | Supply, Installation, Testing and Commissioning of Double Skin Type AHU Fan section with 0.6 mm preplasticized/precoated GI sheet outside and 0.6 mm plain Galvanized sheet inside with 25mm injected PUF insulation of 38KG/m3 , G.I. blower section, VFD Operated Plug Fans with motors , base , drive arrangement ,Filter, motor drive suitable for Outdoor Application complete as per specifications and drawings .
1.1.1 | 2500 CFM (with Backward Curve Type DIDW Blowers 1.5 KW Motor ; ESP 30 mm of wg | Nos | 1 | 188000 | 188000
3 | Inline Fans (Cabinet Type with acoustic enclosure)
3.1 | 200 CFM at 15 MM ESP | Nos. | 1 | 13500 | 13500
| Sub-Total Part-'A' Rs. |  |  |  | 524500
Part B | DX UNITS
1 | Air Cooled Split units (Minimum 4-Star rated and latest in present year
1.1 | Supply , Installation , testing and comissioning of Air Cooled Split airconditioners each comprising an outdoor unit consisting of Inverter compressor, air cooled condensing unit, Condenser fan etc. with outer casing and indoor fan coil unit(s) consisting of centrifugal fans, fan motor, DX cooling coil, outer casing, filter, control and power panel with remote control etc. both inter connected with copper refrigerant pipe and drain pipe of required length as given, cabling and wiring, insulation with cross linked polyethelene foam, full charge of refrigerant gas and oil, M.S. base frame, supports etc. complete as per specifications and drawings. The cost shall also include angle iron stands for outdoor units. All ODU's to be placed on Roof Top support system , should be vibration free.
a) | Hi Wall Units (R-32 Refrigerant)
1.1.1 | 1.0 TR Unit (single ref.circuit) | Nos. | 1 | 27000 | 27000
b) | Ductable Type (R-32 Refrigerant)
1.1.2 | 5.5 TR Unit (single ref.circuit) | Nos. | 1 | 130000 | 130000
1.1.3 | 3.0 TR Unit (single ref.circuit) | Nos. | 1 | 110000 | 110000
| Sub-Total Part-'B' Rs. |  |  |  | 267000
Part C | Low Side Works
1 | Refrigerant Piping (DX System)(R32 Refrigerant)
Providing and fixing copper piping with nitreal rubber with chaseling as per specifications and drawings.
i. | 1.0 TR Machine (Liquid Line + Gas Line) | Mtrs. | 15 | 1500 | 22500
ii. | 3.0 TR Machine (Liquid Line + Gas Line) | Mtrs. | 20 | 1500 | 30000
iii. | 5.5 TR Machine (Liquid Line + Gas Line) | Mtrs. | 20 | 1600 | 32000
(Note : 1RM is equal to 1 RM of gas line and 1 RM of liquid line)
2 | DUCTING
2.1 | G.I. Sheet Metal Ducting - Factory Fabricated
Installation, Testing and Commissioning of factory fabricated GSS sheet metal rectangular ducting complete with neoprene rubber gaskets, elbows, splitter dampers, vanes, hangers, supports etc. as per approved drawings and specifications of following sheet thickness complete as required.
i. | 0.50 MM (26 Gauge) | Sqm. | 55 | 1050 | 57750
ii. | 0.63 MM (24 Gauge) | Sqm. | 100 | 1210 | 121000 | 101 | 122210
iii. | 0.80 MM (22 Gauge) | Sqm. | 10 | 1380 | 13800
iv. | 1.00 MM (20 Gauge) | Sqm. | R.O. | 1680
v. | 1.25 MM (18 Gauge) | Sqm. | RO | 1800
2.2 | G.I. Sheet Metal Ducting - Site Fabricated
Installation, Testing and Commissioning of site fabricated GSS sheet metal rectangular ducting complete with neoprene rubber gaskets, elbows, splitter dampers, vanes, hangers, supports etc. as per approved drawings and specifications of following sheet thickness complete as required.
i. | 0.63 MM (24 Gauge) | Sqm. | 25 | 1200 | 30000
ii. | 0.80 MM (22 Gauge) | Sqm. | 5 | 1650 | 8250
iii. | 1.00 MM (20 Gauge) | Sqm. | RO | 1850
iv. | 1.25 MM (18 Gauge) | Sqm. | RO | 2250
3 | INSULATION
3.1 | Nitrile Rubber Insulation- Class 'O'
Supplying and fixing of closed cell elastomeric insulation of density 55 kg/cu.m.and K valueof not less than 0.037W/mk at 20 deg C as per specifications and drawings (For indoor applications) with factory Laminated 7 mill woven glass cloth
i. | 19 mm thick (AC Supply / Return ducts) | Sqm. | 95 | 900 | 85500 | 101 | 90900
ii. | 25 mm thick (Exhaust Air ducts) | Sqm. | 45 | 925 | 41625
3.2 | Acoustic Lining
Supplying and Application of Acoustic lining within the Supply Air duct with 15 mm thick class 'O' open cell nitrile Rubber of density 140-160 kg./Cubm. as per spefications.
i. | 15 MM Thick | Sqm | 20 | 1184 | 23680
4 | DUCT ACCESSORIES
i. | Supply, Installation, Testing and Commissioning of GI multiblade volume control duct damper complete with neoprene rubber gaskets, nuts, bolts, screws linkages, flanges etc., as per specifications. | Sqm. | 1 | 5549 | 5549
ii. | Supply, Installation, Testing and Commissioning & fixing of powder coated extruded aluminium Supply / Exhaust Air Grills with damper as per specifications | Sq.m | 1 | 9585 | 9585
iii. | Supply, Installation, Testing and Commissioning & fixing of powder coated extruded aluminium Supply Air with damper as per specifications | Nos | 1.5 | 13000 | 19500 | 2.3906 | 31078.125
iv. | Supply, Installation, Testing and Commissioning & fixing of powder coated extruded aluminium Return Air Diffuser without damper as per specifications | Nos | 0.5 | 7548 | 3774
v. | Supply, Installation, Testing and Commissioning of Exhaust Air Opening damper complete with suitable links, lever and quadrants for manual control of airflow and with suitable links , lever and quadrants for manual control of airflow and neoprene rubber gaskets, nuts, bolts, screws, flanges etc., as per specifications | Sqm | 1 | 6525 | 6525
vi. | Supply, Installation, Testing and Commissioning of multiblade Al volume control Collar / Grille damper complete with suitable links, lever and quadrants for manual control of airflow and with suitable links , lever and quadrants for manual control of airflow and neoprene rubber gaskets, nuts, bolts, screws, flanges etc., as per specifications. | Sqm. | 1 | 6602 | 6602
vii. | Supply, Installation, Testing and Commissioning & fixing of powder coated extruded Aluminium Continuous Grille as per specifications
a.) | Continuos Grille 100MM Wide | RM | 20 | 1600 | 32000 |  | 0
b.) | Continuos Grille 200MM Wide | RM | R.O. | 1750
5 | Canvas
i. | Supply & Installation of double skin fire retardant canvas connection for AHU Fan Section , Exhaust Units , Ductable Units etc. | Sqm. | 10 | 1100 | 11000
6 | Louvers
i. | Providing and fixing of powder coated extruded aluminium exhaust air louvers/ fresh air louvers with bird screen and mounting arrangement as per specification and drawings. Free Area shall be more than 60% of gross area.
a.) | Fresh Air / Exhaust Air Louvers with Bird Screen Mesh | Sqm. | R.O. | 10500
| Sub-Total Part-'C' Rs. |  |  |  | 560640 |  | 244188.125
Part D | Electrical Works
1 | Control & Transmission Wiring
1.1 | Providing & fixing control cum transmission wiring of 2 core x 1.5 sqmm copper in MS conduits between indoor and out door unit and between indoor units and their remote sensor/controller. | RM | 65 | 195 | 12675
2 | Power Cabling
2.1 | Indoor Units
i. | Providing and fixing flexible power cable of 3 core x 1.5 sqmm copper between Indoor units and their power points | RM | 10 | 260 | 2600
ii. | Providing and fixing flexible power cable of 3 core x 2.5 sqmm copper between Indoor units and their power points | RM | 5 | 245 | 1225
3 | Earthing
Supplying and laying of the following earthing clamped to wall with suitable clamps saddles and fixing bolts/ in ground including the cost of digging and back filling as required and complete as required to comply with IS 3043:1987. All copper joints shall be tinned. The rates shall be inclusive of making test joints where ever required
i. | 25 mm x 3 mm GI strip | RM | 10 | 150 | 1500
ii. | 8 SWG GI Wire | RM | 10 | 85 | 850
| Sub-Total Part-'D' Rs. |  |  |  | 18850
| Grand Total |  |  |  | 1370990 |  | 244188.125

## HVAC Measurement sheet
SL NO | DESCRIPTION OF WORK (HVAC) | UNIT | NO | LENGTH | BREADTH | HEIGHT | QUANTITY | REMARKS
2.1 ii | G.I. Sheet Metal Ducting - Factory Fabricated
| 0.63 MM (24 Gauge) | Sqm |  |  |  |  | 101 | sheet attached
3.1 | Nitrile Rubber Insulation- Class 'O'
| 19 mm thick (AC Supply / Return ducts) | Sqm |  |  |  |  | 101 | sheet attached
4 iii | Supply, Installation, Testing and Commissioning & fixing of powder coated extruded aluminium Supply Air with damper as per specifications | Sqm | 17 | 375 | 375 |  | 2.3906

## NT Items Measurement Sheet
SL NO | DESCRIPTION OF WORK | UNIT | NO | LENGTH | BREADTH | HEIGHT | QUANTITY | REMARKS
1 | Semolina/PO/24-25/000896 Ms Framing | Sqm | 1 | 780 |  | 2400 | 1.872
|  |  | 1 | 4500 |  | 2400 | 10.8
|  |  | 1 | 4030 |  | 2400 | 9.672
|  |  | 1 | 1100 |  | 2400 | 2.64
|  |  | 1 | 1410 |  | 2400 | 3.384
|  |  | 1 | 4000 |  | 2400 | 9.6
|  |  | 1 | 2900 |  | 2400 | 6.96
|  |  | 1 | 1960 |  | 2400 | 4.704
|  |  | 1 | 1070 |  | 2400 | 2.568
52.2
2 | Semolina/PO/24-25/000846 BOH Area PCC raise 300mm | Sqm | 1 | 2630 | 2100 |  | 5.523 | Bar
|  |  | 1 | 1940 | 1070 |  | 2.0758 | Bond room
|  |  | 1 | 6780 | 1960 |  | 13.2888 | Kitchen
|  |  | 1 | 7900 | 2110 |  | 16.669 | Kitchen
|  |  | 1 | 1050 | 500 |  | 0.525
|  |  | 1 | 1330 | 1570 |  | 2.0881
|  |  | 1 | 1660 | 1180 |  | 1.9588
|  |  | 1 | 1720 | 1190 |  | 2.0468
|  |  | 1 |  |  |  | 2 | exposed toilet entry (As Per Drawing shape)
|  |  | 1 | 1700 | 1200 |  | 2.04 | Infront of Bond Room
48.2153
3 | Semolina/PO/24-25/000848 FOH Area PCC raise avg 60mm | Sqm | 1 | 9080 | 5210 |  | 47.3068 | Teracotta jali to Buffet counter 2
|  |  | 1 | 5900 | 3450 |  | 20.355 | Buffet counter 2 to live kitchen wall
|  |  | 1 | 4130 | 1540 |  | 6.3602 | Gap b/w FOH and Carpet flooring
|  |  | 1 | 4610 | 3130 |  | 14.4293 | Reception area
|  |  | 1 | 1100 | 1000 |  | 1.1 | Drumseater
|  |  | 1 | 3015 | 2140 |  | 6.4521 | Tile-02
|  |  | 1 | 6000 | 2400 |  | 14.4 | Tile-02
|  |  | 1 | 6010 | 3770 |  | 22.6577 | Carpet tile area
|  |  | 1 | 2240 | 1300 |  | 2.912 | Carpet tile area
|  |  | 1 | 1550 | 1550 |  | 2.4025 | Carpet tile area
|  |  | 1 | 1700 | 1200 |  | 2.04 | Carpet tile area
140.4156

## Material Make List
APPROVED LIST OF MAKES/BRANDS FOR CIVIL INTERIOR & PLUMBING WORKS
NOTES
1 | No deviations shall be permitted.
2 | All materials to be used shall be of first quality unless otherwise specified
3 | All sizes of materials mentioned shall be finished sizes.
4 | All materials used shall be of ISI grade wherever applicable
5 | Wherever there is a proposal to use "equivalent " makes(other than the specified makes mentioned in BOQ)the same shall be done only after the prior approval of engineer incharge.
S.NO | ITEM DESCRIPTION | MAKE
1 | ADHESIVE | FEVICOL/3M/KITCOL/VAMICOL/ARALDITE
2 | ALUMINIUM COMPOSITE PANELS(ACP) | ALUCOBOND/DUROBOND/DURABUILD
3 | ALUMINIUM SECTIONS | JINDAL
4 | BOARDS(COMMERCIAL & WATER PROOF)ALL SIZES AND THICKNESS | ISI MARK
5 | CAST IRON PIPES | NECO/BIC/BLC
6 | CEMENT (NORMAL) | ACC/AMBUJA/BIRLA/ULTRATECH/JK
7 | CEMENT BOARDS | BISON/EVEREST
8 | CERAMIC TILES | KAJARIA/BELL/SOMANY/NITCO/JOHNSON/ORIENT
9 | COREAN | DUPONT/LG/SAMSUNG
10 | DOOR CLOSERS | DORSET/GODREJ/DORMA
11 | DRAWER CHANNELS | HETTICH/HAFFELE/EBCO/INGERSOL RAND
12 | EXTERIOR PAINT ACRYLIC BASED | WETHERSHIELD,ASIAN
13 | EXTERIOR PAINT CEMENT BASED | SNOWCEM/NITCO
14 | FILM | 3M
15 | FIRE RETARDANT PAINT | FIRE TARD/PROMAT
16 | FLEXIBLE PLY ALL SIZES AND THICKNESS | ISI MARK
17 | FLOOR SPRING AND FITTINGS | OZONE/DORMA/HAFFELE
18 | FLUSH DOORS ALL SIZES | ISI MARK
19 | GALVANIZED IRON(G.I.) PIPES | TATA/JINDAL
20 | GLASS | ASAHI/MODIGAURD/SAINT GOBAIN
21 | GLASS MOSAIC TILES | BISSAZA/GLASS ITALIA
22 | GYPSUM BOARDS | SAINT GOBAIN-INDIA GYPSUM/FIRE LINE BOARD
23 | HAND DRYERS | KIMBERLEY CLERK
24 | HANDLES(AS APPROVED) | NEKI/D-LINE/DORMA
25 | HARD WOOD FOR FRAMEWORK | MIRANDI OR EQUIVALENT
26 | HIGH DENSITY FIBRE BOARD | NOVOPAN/DURATUFF
27 | HINGES | MAGNUM/GARD/UNION/DORMA/HAFFELE
28 | INTERIOR PAINT ACRYLIC,LUSTURE,ENAMEL | ICI/DULUX/NEROLAC/BERGER/ASIAN/OIKOS/ASIAN
29 | LAMINATES(AS APPROVED) | GREENLAM/FORMICA/KITLAM/VIRGO/MERINO
30 | LOCKERS/SAFE | GODREJ
31 | LOCKS (AS APPROVED) | DORSET/GODREJ
32 | MAGNETIC BALL CATCHERS | GODREJ/EBCO/INGERSOL RAND/HETTICH
33 | METAL FALSE CEILING | ARMSTRONG/LUXALON/TRACDEK/USG
34 | MINERAL FIBRE CEILING | ARMSTRONG/AMF/NITTOBO/INSULA
35 | PARTICLE BOARD | NOVOPAN/ECO BOARD
36 | PLY(COMMERCIAL & WATER PROOF) ALL SIZES AND THICKNESS | ISI MARK
37 | PPR PIPES & FITTINGS | PRINCE
38 | PRE LAMINATED PARTICLE BOARD | NOVOPAN/GREEN LAMIBOARD
39 | PVC PIPES | PRAKASH/SUPREME/PRINCE
40 | SANITORY FITTINGS | JAQUAR/MARC/AMERICAN STANDARDS
41 | SANITORY FIXTURES | CERA/HINDWARE/NEYCER/PARRYWARE/AMERICAN STANDARDS
42 | SCREWS | PHILLIPS/GKW
43 | SENSORS FOR URINAL | AOS/TECHNOCRAT/D-LINE
44 | SILICON SEALANTS | DOW CORNING
45 | SINKS | NARALI/SS UTILITIES
46 | SOAP DISH HOLDERS | JAQUAR/NEKI/MARC/AMERICAN STANDARDS/D-LINE
47 | SOAP DISPENSERS | JAQUAR/NEKI/MARC/AMERICAN STANDARDS/D-LINE
48 | SOFT BOARD | JOLLY BOARD
49 | SOUND PROOF PANELS | ANUTONE/ARMSTRONG/NITTOBO
50 | STAINLESS STEEL SHEETS | JINDAL
51 | STONE GRANITE PRESERVATIVES | DUPONT
52 | TEAK WOOD | TEAK WOOD AS PER BASIC COST
53 | TEXTURE PAINT | SPECTRUM/OIKOS
54 | TOILET PAPER HOLDER | JAQUAR/NEKI/MARC/D-LINE
55 | TOWEL RAIL
56 | TOWER BOLT/STOPPERS
57 | VENEERS(AS APPROVED) | CENTURY/GREEN/GARNET/DURO
58 | VENETIAN,VERTICAL ROLLERS | VIESTA/MAC/AEROLAX/HUNTER DOUGLAS
59 | VINYL FLOORING | ARMSTRONG/WONDER FLOOR/HANWA
60 | VITRIFIED TILES | JOHNSON/BELL/MARBONITE/EURO/ASIAN/NITCO/KAJARIA
61 | WATER PROOFING COMPOUND | DR.FIXIT/ROFFE/FOSROC/CIKO/SIKA
62 | WHITE BOARD | WHITE MARK/ALKON/ALTOP/FIXOGRAPH
63 | WHITE CEMENT | BIRLA/JK
64 | WOOD PRESERVATIVES | WOODGAURD/TERMISEAL
65 | WATER TANK | SINTEX
66 | WOODEN FLOORING | PERGO/KRONOTEX/ARMSTRONG
JAQUAR/NEKI/MARC/D-LINE
GODREJ/UNION/EBCO/DORMA/D-LINE