## HVAC
BILL OF QUANTITIES AND ESTIMATE
PROJECT: | FF-025_MILLIE COOKIES_HYDERABAD AIRPORT |  |  | DATE: | 2024-02-27
|  |  |  | REV: | R0
HVAC SERVICES - WORKS BILL OF QUANTITIES AND ESTIMATE |  |  |  | STATUS: | TENDER
GENERAL NOTES :
All measurements and figures provided below are indicative and must be confirmed by the contractor. The contractor shall have full responsibility for measurements or surveys, and no additional costs or charges will be accepted. The scope of work and quantities mentioned in the MEP BOQ pertain to the MEP services only inside the site location (e.g., within the unit demise). If any termination or connection of services is required outside the site location (i.e., connection of the unit M&E to the airport M&E or service termination to the airport external façade or roof, etc.), then the contractor has to plan, design, and detail these connections in consultation with the airport. The contractor is to do all necessary site surveys to verify the optimal routing for the services in such cases. Any service penetration inside the unit has to be made good after installation, and any fire penetrations on site have to be detailed as per Airport requirements. The contractor is to verify at site and also with Airport authorities whether there are provisions at site to suit the design. Example: The contractor should check for provisions and the extent of power, plumbing, chilled water, ducting, fire and gas provisions etc. available at the site and satisfy himself that there are no risks to the design intent.
ITEM CODE | ITEM NAME | UOM | QTY | UNIT COST | REMARKS
A | AIR DISTRIBUTION DUCTS
RECTANGULAR DUCTS
A.1 | Supply, installation, and testing of Galvanized Iron (GI) factory fabricated Square / Rectagular Ducts with all necessary fittings, connections, vanes, flanges, bracings,gaskets,duct collars, splitter dampers, and all necessary duct supports like MS Angle bars, slotted rails, threaded rods, anchor bols, nuts, bots, structural beam clamps as applicable. The ducts shall be fabricated and installed in line with SMACNA or DW-144 as required by Airport / local regulatory or approval body having jurisdiction. (Make: Zeco, Ductofab, Waves, Rolastar or equivalent with airport approval).
A.1.1 | 24 Gauge - (0.70 mm Thick) - Supply Air Duct | Sq.Mtr | 38
B | AIR DISTRIBUTION DUCT INSULATION & LINNING
AIR DISTRIBUTION DUCT - THERMAL INSULATIONS
B.1 | Supply, installation, and testing of Thermal Insulation of ducting using closed-cell elastomeric nitrile rubber, Black Colour with Thermal Conductivity λ - 0.036 W/(m-K) at 0° C and Fire performance according to building regulations - Class "O" as per BS 476. (Make: Armacell, K-Flex, A-Flex or equivalent with airport approval).
B.1.1 | 19 mm thicknesses - (SAD) - External Duct Insulation | Sq.Mtr | 38
C | AIR DISTRIBUTION DUCT ACCESSORIES
DUCT AIR CONTROL DAMPERS
C.1 | Supply, installation, tetsing and commissioning of Extruded Aluminium Low Leakage square / rectangular Volume Control Damper with aero-foil opposed blades and nylon gears system outside air stream with adjustable handle with position arresting bolt. (Make: Greenheck, System Air, JCI, Caryaire or equivalent with airport approval)
C.1.1 | Size - 250 x 200 mm | Nos | 5
C.1.2 | Size - 500 x 250 mm | Nos | 1
D | AIR TERMINALS - (GRILLES, REGISTERS, DIFFUSERS & LOUVERS)
CEILING DIFFUSERS
D.1 | Supply, installation, tetsing and commissioning of Extruded Aluminium Linear Slot Diffuser with vertical deflection blades to adjuct direction of air flow, 20 mm flange, continued with inbuild 22 gauge plenum box and inlet connection as per drawing, Powder coated finish with RAL Colour as required by ID Designer / Architect of approved make and with all necessary fixing arrangements.. (Make: System Air, Caryaire, Dynacraft, Airmaster or equivalent with airport approval).
D.1.1 | 4 - Slots - 1000 mm (Linear length as per plan) (Slot Opening - 20 mm) | Nos | 5
E | TESTING & COMMISIONING
E.1 | Air Balancing & Chilled Water Testing & Commisioning | Lot | 1
GRANT TOTAL NET
NOTE: The quantities mentioned in the above BOQ includes services only inside the site location (building). If any termination of services required outside the site location contractor to verify at site and provide the quantity and cost over and above this BOQ. Any service penetration to be made good after installation. Fire sealing to be done for penetrations as per Airport requirement.