## F-F-052b_FIRE BOQ
BILL OF QUANTITIES AND ESTIMATE
PROJECT: | F-F-052b_CHAI POINT_HYDERABAD AIRPORT |  |  | DATE: | 21.03.2024
|  |  |  | REV: | R0
FIRE SERVICES - WORKS BILL OF QUANTITIES AND ESTIMATE |  |  |  | STATUS: | TENDER
GENERAL NOTES :
All measurements and figures provided below are indicative and must be confirmed by the contractor. The contractor shall have full responsibility for measurements or surveys, and no additional costs or charges will be accepted. The scope of work and quantities mentioned in the MEP BOQ pertain to the MEP services only inside the site location (e.g., within the unit demise). If any termination or connection of services is required outside the site location (i.e., connection of the unit M&E to the airport M&E or service termination to the airport external façade or roof, etc.), then the contractor has to plan, design, and detail these connections in consultation with the airport. The contractor is to do all necessary site surveys to verify the optimal routing for the services in such cases. Any service penetration inside the unit has to be made good after installation, and any fire penetrations on site have to be detailed as per Airport requirements. The contractor is to verify at site and also with Airport authorities whether there are provisions at site to suit the design. Example: The contractor should check for provisions and the extent of power, plumbing, chilled water, ducting, fire and gas provisions etc. available at the site and satisfy himself that there are no risks to the design intent.
ITEM CODE | ITEM NAME | UOM | QTY | UNIT COST | REMARKS
B | FIRE ALARM SYSTEM ( ADDRESSABLE TYPE )
FIRE ALARM SYSTEM - DETECTION DEVICES
B.1 | Supply, Installation, Testing, and Commissioning of Addressable Type (Optical Smoke & Heat) Smoke Detector Conforming to EN54, with standard detector mounting base, IP30 Ingress Protection, Area Coverage of 50 sq. mm (subject to local standard), 360° Angle Visibility, Operating Temperature (-10°C to +50°C), approved by LPCB, of approved make with all necessary mounting and fixing arrangements.(Above & Below Ceiling)
B.1.1 | Below ceiling level | Nos | 1
B.2 | Supply, Installation, Testing, and Commissioning of Addressable Type Fixed Temperature Heat Detector Conforming to EN54, with standard detector mounting base, IP30 Ingress Protection, Area Coverage of 50 sq. mm (subject to local standard), 360° Angle Visibility, Operating Temperature (-10°C to +50°C), approved by LPCB, of approved make with all necessary mounting and fixing arrangements.
B.2.1 | Heat Detector - 58°C fixed temperature | Nos | 1
B.3 | Supply, Installation, Testing, and Commissioning of Addressable Type Manual Call Point Conforming to EN54 with Break glass, ABS material enclosure, IP30 Ingress Protection, Operating Temperature (-10°C to +50°C) of approved make suitable for flush and surface mounting with all necessary mounting, termination and fixing arrangements.
B.3.1 | Manual Call Point - (Wall / Partition Mounted) | Nos | 1
B.4 | Supply, Installation, Testing and commissioning of Addressable type Sounder Strobe with inbuilt Isolator & operating temp (- 10 degree to + 55 degree ) complete as required and duly approved by LPCB / EN54.
B.4.1 | Sounder Strobe - (Wall / Partition Mounted) | Nos | 1
FIRE ALARM SYSTEM - MODULE DEVICES
B.5 | Supply, Installation, Testing, and Commissioning of Addressable Type Monitor Module
B.5.1 | Monitor Module | Nos | 1
B.6 | Supply, Installation, Testing, and Commissioning of Addressable Type Control Module for shutting down FCU’s, and magnetic fire door holders. Elevator recall, fire damper, pressurization fan, strobes etc
B.6.1 | Control Module | Nos | 1
B.7 | Supply, Installation, Testing, and Commissioning of Addressable Type Isolation Module
B.7.1 | Isolation Module | Nos | 1
FIRE ALARM SYSTEM - CABLING
B.8 | Supply and surface laying of armoured FRLS twisted pair, shielded cable.
B.8.1 | 2 core 1.5 Sqmm | Mtr | LUMSUM
B.9 | Supplying, installing, testing and commissioning approved make PVC conduits on ceiling / wall / floor etc. complete with accessories like, Junction boxes, Collars, Bends etc.
B.9.1 | 20 mm Dia | Mtr | LUMSUM
GRANT TOTAL
NOTE: The quantities mentioned in the above BOQ includes services only inside the site location (building). If any termination of services required outside the site location contractor to verify at site and provide the quantity and cost over and above this BOQ. Any service penetration to be made good after installation. Fire sealing to be done for penetrations as per Airport requirement.