## Summary
Sr No | Particulars | TFS Amount
1 | Extra Items | 242798.075
GRAND TOTAL |  | 242798.075

## EXTRA WORK
Sr No | Item Description | Unit | No | L | W | H | QTY | TFS Rates | Material Rate | Labour Rate | Wastage | Rupees | Remark's | TFS Amount
Add-1 | P/F 6mm HDMR board with m.s frame | Sqft |  |  |  |  | 41.685 | 195 | 65 | 60 | 5 | 65 |  | 8128.575
| Bulkhead inside front side |  | 1 | 11.91 | 3.5 |  | 41.685 | [6 empty] | 0
0
Add-2 | P/F 12mm HDMR board without frame | Sqft | [11 empty] | 0
| Above counter top ceiling |  | 1 | 1 | 11.91 | [8 empty] | 0
0
Add-3 | P/F 12mm HDMR board with wooden frame | Sqft |  |  |  |  | 45.64 | 200 | 80 | 60 | 3 | 57 |  | 9128
| Coldroom front |  | 1 | 9.05 | 4 |  | 36.2 | [6 empty] | 0
| Back lhs |  | 1 | 2.36 | 4 |  | 9.44 | [6 empty] | 0
| Less trap door |  | -1 | 2 | 4 |  | -8 | [6 empty] | 0
0
Add-4 | P/F Perforated sheet with 10mm hole with L angle | Sqft |  |  |  |  | 11.91 | 550 | [5 empty] | 6550.5
|  |  | 1 | 1 | 11.91 |  | 11.91 | [6 empty] | 0
0
Add-5 | P/F Overhead Cabinet / storage cabinet made out of 19mm marine ply for sides, top, bottom, shelves and shutters. Back of cabinet to be made out of 6mm marine ply. All external surfaces to be finished with approved laminate of 1.0mm thickness. All internal surfaces to be finished in balancing laminate of 0.8mm thickness. All edges of ply to be finished with beading patti finished in paint/polish. Costs to include for all hardware and fittings like handles, locks, powder coated M.S wire managers, sliding channels, lipping, nylon bushing for legs, making grooves etc complete as per drawing and details. | [12 empty] | 0
| 24" depth manager table | Sqft | 1 | 2.66 | 4 |  | 10.64 | 750 | [5 empty] | 7980
| 15" depth Manager table overhead | Sqft | 1 | 2.66 | 4 |  | 10.64 | 750 | [5 empty] | 7980
0
Add-6 | P/F 12mm thk. Soft board fixed onto to ply finished with wooden frame border approved colour fabric as per detailed drawing. | [5 empty] | 26 | 450 | [5 empty] | 11700
| Manager table above | Sqft | 1 | 2 | 4 |  | 8 | [6 empty] | 0
| Fire panel wall | Sqft | 1 | 3 | 6 |  | 18 | [6 empty] | 0
0
Add-7 | Making flap door above coldroom with all hardware | Sqft |  |  |  |  | 8 | 125 | [5 empty] | 1000
| Above coldroom |  | 1 | 2 | 4 |  | 8 | [6 empty] | 0
0
Add-8 | P/F S.S 100mm square pipe counter back | Rmtr | [11 empty] | 0
|  |  | 1 |  |  | 3.6 | 3.6 | 1000 | [5 empty] | 3600
Add-9 | DMB - P/F plywood partition made as per detailed drawing with MS frame work of 30 x 30 sections and MS base plate supported from upper slab to support DMB structure. To be finished with 12 mm thk ply finished with 1mm THK. LAMINATE 21066 - BLACK LAMINATE FROM MERINOLAM. Rate is inclusive of all necessary hardware and MS fabrication dropped down from true slab as per drawing. | Sqft |  |  |  |  | 14.4 | 650 | [5 empty] | 9360
| DMB |  | 1 | 1.5 | 9.6 |  | 14.4 | [6 empty] | 0
0
0
Add-10 | 12 Way VTPN DB - Kitchen Equipment+ Lighting+Power DB AS PER SITE Executed | No | 1 |  |  |  | 1 | 35000 | MCBs to be provided by CC |  |  |  |  | 35000
| Triple pole and neutral distribution board (VTPNDB with vertical busbar) with Double door surface/flush mounted comprising of following:- | [12 empty] | 0
| Incomer : | [12 empty] | 0
| 100A , TM based MCCB of 25kA with O/L, S/C & E/F Protection - 01 No | [12 empty] | 0
| Outgoing : | [12 empty] | 0
| 32A TP MCB - 1 Nos | [12 empty] | 0
| 40A TP MCB - 1 Nos | [12 empty] | 0
| 25A TP MCB - 1 Nos | [12 empty] | 0
| C`16,C25 MCB Amp TP MCB- 17 Nos | [12 empty] | 0
| With all necessary connections | [12 empty] | 0
Add-11 | P/L Data wire | Rmtr |  |  |  |  | 1200 | 45 | [5 empty] | 54000
| For TV(6+20+3+1.5+1+3+3.5+3+1+2.5) |  | 2 |  | 44.5 |  | 89 | [6 empty] | 0
| For TV(6+20+3+1.5+1+3+3.5+3+4+3) |  | 2 |  | 48 |  | 96 | [6 empty] | 0
| For Counter(6+20+3+1.5+1+3+3.5+3+5+3.5+9) |  | 5 |  | 58.5 |  | 292.5 | [6 empty] | 0
| For Manager table(6+20+3+1.5+1+3+6+1.5+3.5+3) |  | 5 |  | 48.5 |  | 242.5 | [6 empty] | 0
| For DMB(6+5+20+6.5+2+3+9.5+12.5+5.5+2+2+6) |  | 6 |  | 80 |  | 480 | [6 empty] | 0
0
0
Add-12 | P/L 3CX4.0 sqmm FRLS wire | Rmtr |  |  |  |  | 68.2 | 280 | [5 empty] | 19096
| DB to coldroom (3.5+2.6+2.5+3.5+1.5) |  | 1 |  | 13.6 |  | 13.6 | [6 empty] | 0
| DB to exhust (3.5+2.6+4+1.5+8) |  | 1 |  | 19.6 |  | 19.6 | [6 empty] | 0
| Basement UPS DB to Dominos DB(6+20+2.5+5+1.5) |  | 1 |  | 35 |  | 35 | [6 empty] | 0
0
Add-13 | P/L 3CX6.0 sqmm FRLS wire | Rmtr |  |  |  |  | 19.1 | 360 | [5 empty] | 6876
| DB to Fresh air (3.5+2.6+4+1.5+9.5) |  | 1 |  | 19.1 |  | 19.1 | [6 empty] | 0
0
Add-14 | P/F TPN DB AC Plateform | No | [11 empty] | 0
0
Add-15 | P/F 4 pole TPN with enclosure box | No |  |  |  |  | 3 | 8000 | need supporting doc |  |  |  |  | 24000
| Outdoor plateform |  | 1 |  |  | 3 | 3 | [6 empty] | 0
0
Add-18 | 4Cx2.5sqmm Cu cable | Rmtr | [11 empty] | 0
| Fresh air exhust machine till oudoor DB |  | 1 |  |  | 40 | 40 | 230 | [5 empty] | 9200
0
Add-19 | P/L 2.5sqmm earthing wire | Rmtr |  |  |  |  | 44.6 | 95 | [5 empty] | 4237
| DB to AC outdoor |  | 2 |  |  | 19 | 38 | [6 empty] | 0
|  |  | 1 |  |  | 6.6 | 6.6 | [6 empty] | 0
Add-20 | P/F Soap dispencer | No | [11 empty] | 0
| Dominos+Handwash |  | 2 |  |  | 1 | 1 | 950 | [5 empty] | 950
0
Add-21 | Tile replacement & chasing work for AC Drain work | RFT | 9 |  |  | 1 | 9 | 130 | [5 empty] | 1170
Add-22 | P&F Push button fauset for hand wash sink | Nos | 1 |  |  | 1 | 1 | 3200 | [5 empty] | 3200
Add-23 | P&F Door Brush Seal | Nos | 2 |  |  | 1 | 2 | 500 | [5 empty] | 1000
Add-24 | Grease Trap installation | Nos | 1 |  |  | 1 | 1 | 5500 | [5 empty] | 5500
Add-25 | P&F 12mm Toughned Vision Panels of size 300mm x 500mm | Nos | 2 |  |  | 1 | 2 | 1000 | [5 empty] | 2000
Add-26 | Light Installation | L/S | 1 |  |  | 1 | 1 | 5000 | [5 empty] | 5000
0
Add-27 | P/L 2Cx4sqmm+1Cx1.5sqmm | [5 empty] | 33.2 | 185 | [5 empty] | 6142
| DB to make line Industrial socket | [12 empty] | 0
| (2.5+1.42+1.76+2.95+3.92+1+3.05) | [5 empty] | 16.6 | [6 empty] | 0
| (2.5+1.42+1.76+2.95+3.92+1+3.05) | [5 empty] | 16.6 | [6 empty] | 0
0
Add-28 | P/L PVC pipe with chasing of wall | Rmtr |  |  |  |  | 6 | [6 empty] | 0
0
TOTAL | [13 empty] | 242798.075