## I (C&I)
LOCATION | S.NO. | Description of Work | UOM | AREA | REMARKS
BOH/MOH/FOH | 0 | ANTI TERMITE TREATMENT
|  | Providing & doing anti termite treatment with IMIDACLOPRID (OZIER) for entire area (Pest control) Diluting and injecting chemical emulsion 3" in floor for pre constructional Anti Termite treatment and creating a continuous chemical @ 4' center to center barrier all over as per manufacturer specification and ISI standards. including a 1 year guarantee under suitable undertaking on stamp paper etc, complete as directed by Architect.(Mode of measurement is to be carpet area of floor and not the area of surface treated). | SFT | 216
TOTAL OF ANTI TERMITE TREATMENT WORKS
| 2 | CIVIL AND ALLIED WORKS
BOH/MOH/FOH |  | Providing And Laying of half brick partitions with well burnt 1st class good quality bricks in cement mortar 1:4 ( 1 cement : 4 coarse sand ) including providing 2 NOS. of 6mm dia MS round bars at every 4th coarse in true line,level and plumb including racking the joints up to 20 mm depth, rubbing and cleaning the surface with necessary scaffolding, curing etc. Complete as directed.Note : MS bar paid extra.
| A | Full height 4.5" Thick wall with 1:4 cement mortar Above raw slab Level. (Ref. to civil plan) Brick work/Fly Ash Brick | SFT | 585 | 10' high wall Considered.
| 2.2 | PLASTER WORK-
| A | Providing And Laying of 12 mm thick wall plaster 1:4. (Kitchen area & Toilet area FOH MOH Etc. ) (Ref. to civil plan) Internal Plastering | SFT | 1030
| 2.3 | Water-Proffing Work
BOH/MOH | A | Providing And Laying of 3 mm APP Waterproofing/PU liquid Mebrance (3 Coat or as per mall specification) coating surface as per . manufacture specs, Included Racking/hacking of Surface for Waterprofing, Finished smooth in line, level and plumb including curing, of R.C.C surfaces, racking of joints corner coving etc. Complete at all levels. (Ref. to waterproofing plan ) (Option-2) Dr. Fixit/Asian Equivalent | SFT | 396 | Wall upto 3' height considered.
BOH/MOH | B | Providing And Laying of 12 mm thick wall plaster 1:4. (Kitchen area & toilet area FOH MOH Etc. ) (Ref. to civil plan) Protection Plastering. | SFT | 216
| 2.4 | PCC WORK- 1:2:4
BOH/MOH | A | Providing And Laying of Upto 50mm PPC above floor filling. (kitchen area ) Ratio 1:4:8 | SFT | 216
| 2.5 | FLOOR FILLING
BOH/MOH | A | Providing and laying cinder filling of light weight of AAC blocks/Brick coba (Auto Areated Concrete), & placing the same in sunken area / raised floor surrounded by 115 mm thick brick wall. All Complete As Per Detail Drawing, As Specified And As Directed By Architect /Project - In - Charge. (Depth as per site)
|  | Depth upto 200 mm | SFT | 130
As required | B | Repairing of Wall Punctures size upto 2feetx2feet | NOS | 2
As required | C | Core cutting or Demolotion of wall for the same (For Exhaust & Fresh Air Duct Ac Pipe etc.) | NOS | 2
| 2.6 | FLOORING
VITRIFIED TILE/KOTA STONE FLOORING -( INSIDE AREA ) Providing & laying 2'-0" X2'-0" Vitrified Floor Tiles on a bed of 50mm thk. cement mortar (1:4)/ adhesive of approved make and design, complete with tile grout in white cement and pigment of latecrete/balendura) matching color of tile. (Base rate -Rs 70) (Make-Nitco/kajaria) (Ref. to Flooring plan)
( BOH/MOH/FOH ) | A | Tile-1 - Polished Kota Stone Flooring 550 X 550 MM (PREMIUM - FULL BODY, DRY MATTE, As per drawings Kajaria/NITCO -2'-0" X2'-0" LATICRETE EPOXY GROUT | SFT | 130
( BOH/MOH/FOH ) | B | Tile-1 - ONTARIO GIRIS 600 X 600MM (PSTONE CREST - FULL BODY, MATTE FINISHing 600 X 600 MM (PREMIUM - FULL BODY, DRY MATTE, As per drawings Kajaria/NITCO -2'-0" X2'-0" LATICRETE EPOXY GROUT | SFT | 86
(MOH/FOH ) | C | 8" wide black granite/Kota stone band supply and installation using cement mortar paste in proper line and level with Half round chamfer and Half Nosing. | RFT | 3
| 2.7 | TILE CLADIING (FOR WALL)
WOW MOMO & WOW CHINA | A | Tile wall cladding -Providing & Fixing of WOW CHICKEN Multicolored Tile upto slab bottom OR 8 feet with 12mm thk cement slurry base1:4 and joined with white cement slurry mixed with pigment to match the shade of tile .All Complete As Per Detail Drawing, As Specified And As Directed By Architect /Project - In - Charge. (size- 200x200mm) (Base rate-70)(make-Nitco/Kajaria/Jonshan) | SFT | 432
BOH & FOH | B | CORNER GUARD (BOH AREA WALLS): Providing & fixing of 19mm x 19mm SS (304 Grade) Tile Guard in Stainless Steel ( Brushed surface finished 1mm thk.) complete as per approved specification, completed as per the details are provided in drawings or as directed by Architect/Engineer. | RFT | 8
TOTAL OF CIVIL AND ALLIED WORKS
| 3 | COUNTER, PANELING & WALL CLADDING
POS COUNTER WOW CHICKEN | A | WOW CHICKEN COUNTER: Fixed Dispensing Counter- Providing and placing in position rectangular counter (POS counter or main counter) with under counter open shelf as per detail in drawing. Base shall be made by 19 mm thk. Ply with Drawers finished with solid laminate & edge will be finished with edge binding tape. All Complete As Per Detail Drawing, As Specified And As Directed By Architect /Project - In - Charge. Includs counter with GI corrugated sheet for Taglines. GI Corrugated sheet having deco finished fixed as per drawings having arrangements. Finish with laminet from inside.Length of counter varies as per drawings & Height to be Considered 4feet. | RFT | 10
| B | PANELLING WORK : Providing and fixing 12mm thick commercial ply on seasoned 2 " X 2 " kailwood or MS framework with spacing 2'0" x 2'0", Including two coats of anti - termite coat on all surfaces with necessary support as required including providing & fixing of 1 mm laminate wherever indicated as per drawing, complete in all respects.Laminate shall be GREENLAM or as approved | SFT | 82
COUNTER SIDE PANELLING ALL BRAND | A | Corrugated Sheet with Duco Finish :- Supply and Fixing of GI corrugated sheet Duco finish using PU filler and Primer base. Borders to have 2"*2" Pine wood insatlled with clear polished on all sides. | SFT | 36
PACKING & ABOVE CEILING WORK | A | 12 mm Ply without Laminate - | SFT | 20
Providing and fixing wall huge storage cabinet 15 " deep,dimensions as per drawing, made out of 19mm Commercial board in sides, shelves, partitions, shutters etc . 6mm thick commercial ply at the back ,shutters etc . 6mm thick commercial ply at the back ,shutters etc . 6mm thick commercial ply at the back,6 " high pelmet, all exposed & concealed surfaces to be laminated including concealed brass hinges, ball catchers,tower bolt inside, multipurpose lock, power coated aluminium handles, PVC stip or laminate lipping etc.Complete as per details.
| A | DB Cabinet | SFT | 10
| A | Storage Cabinet on left side of counter - 21" deep | SFT | 10
CORIAN WORK |  | Yellow and Red CORIAN - Providing & Fixing of 12mm thk. Corian fixed above counter top & facia. All Complete As Per Detail Drawing, As Specified And As Directed By Architect /Project - In - Charge. | SFT | 80
BACK BOX |  | Back Box-Providing and placing in position rectangular backlit box fixing in 12 mm thk. MR ply as/detail & finished with laminate outside & white paint inside. box edge should be finihsed in pine wood frame surrounding .All Complete As Per Detail Drawing, As Specified And As Directed By Architect /Project - In - Charge. Note- led module of back box will be chargeable extra. (back box size - 11'-0"x1'-2.5') | SFT | 15
BEADING |  | Wooden Beading- Providing & Fixing of poilished pine wood beading fixed at paneling top with cove light provision as specified in detail drawing. (for front counter top & facia) | RFT | 18
TOTAL OF COUNTER, PANELING & WALL CLADDING
| 4 | GLASS WORK
WINDOW OR FIXED GLASS | A | TOUGHENED GLASS IN WINDOW/PARTITION 12 mm thick toughened glass partition | SFT | 9
TOTAL OF GLASS WORK
| 5 | POP OR PUTTY WORK
POP | A | Providing and applying Putty or pop punning over plastered wall & slab bottom up to 12 mm thick layer of super fine Plaster of Paris. [ Make: Sakarni/Super Fine] | SFT | 226
TOTAL OF POP WORK
| 6 | PAINT WORK
EMULSION PAINT | A | Providing and applying of 3 or more coats of Plastic emulsion paint of approved make (dulux/ICI/ Asian or equivalent) on walls as specified. (for walls & ceiling) | SFT | 120
TEXTURE PAINT |  | Perlina Texture Paint | SFT | 173
EMULSION PAINT |  | Antique Linen Paint on perlina texture | SFT | 173
TOTAL OF PAINT WORK
| 7 | CEILING WORK
METAL GRID CEILING OR ARMSTRONG CEILING |  | Providing and fixing of Metal Grid ceiling of approved make.All Complete As Per Detail Drawing, As Specified And As Directed By Architect /Project - In - Charge. (Ref.ceiling plan) Providing and fixing suspended MS Grid ceiling, including Alminium Perameter of size 0.55 mm thick having one flange of 20mm and another flange of 30mm and a web of 27mm along with perimeter of ceiling, screw fixed to brick wall/partition with the help of nylon sleeves and screw, at 610mm centers. The suspending Aluminium T channels of size 25mm 0.9mm thick with two flanges of 15mm each from the soffit at 600mm centers with ceiling angle of width 25X25 mm thick fixed to soffit with GI cleat and steel expansion fasteners. Ceiling section of 0.55mm thickness having knurled web of 51.5mm and two flanges of 26mm each with lips of 10.5mm are these fixed to the Main channel with the help of connecting clips and in direction perpendicular to the intermediate channel MS Grid Tile to IS-2095-1982) is then put at 600 mm centers. | SFT | 130
TOTAL OF CEILING
| 10 | ACP WORK
GENERAL | B | Housekeeping : Providing services for Daily Site Cleaning & proper House keeping on Handover day | LS | 5
TOTAL OF ACP
TOTAL OF CIVIL INTERIOR

## Civil & Int Make
Material Specifications
S.No | WORK DESCRIPTION | MAKE
1 | ADHESIVE | FEVICOL/3M/KITCOL/VAMICOL/ARALDITE
2 | ALUMINIUM COMPOSITE PANELS(ACP) | ALUCOBOND/DUROBOND/DURABUILD
3 | ALUMINIUM SECTIONS | JINDAL
4 | BOARDS (COMMERCIAL & WATER PROOF) | ISI MARK
5 | CAST IRON PIPES | NECO/BIC/BLC
6 | Civil work-CEMENT (NORMAL) | ACC /AMBUJA/BIRLA/ULTRATECH
7 | CEMENT BOARDS | BISON/EVEREST
8 | CERAMIC TILES | KAJARIA/BELL/SOMANY/NITCO/JOHNSON/ORIENT
9 | CABLES & WIRES | POLYCABLE/KEI/FINOLEX
10 | COREAN | DUPONT/LG/SAMSUNG
11 | PVC CONDUITS | Precision / BEC /AKG
12 | CCTV CABLE | LEGRAND/AMP/MOLEX/D LINK
13 | DOOR CLOSERS | DORSET/GODREJ/DORMA
14 | DRAWER CHANNELS | HETTICH/HAFFELE/EBCO/INGERSOL RAND
15 | EXTERIOR PAINT ACRYLIC BASED | WETHERSHIELD,ASIAN
16 | EXTERIOR PAINT CEMENT BASED | SNOWCEM/NITCO
17 | FILM | 3M
18 | FIRE RETARDANT PAINT | FIRE TARD/PROMAT
19 | FLEXIBLE PLY ALL SIZES AND THICKNESS | ISI MARK
20 | FLOOR SPRING AND FITTINGS | OZONE/DORMA/HAFFELE
21 | FLUSH DOORS | ISI MARK /DURO/CENTUARY/GRANET/GREENPLY
22 | GALVANIZED IRON(G.I.) PIPES | TATA/JINDAL
23 | GLASS | ASAHI/MODIGAURD/SAINT GOBAIN
24 | GLASS MOSAIC TILES | BISSAZA/GLASS ITALIA
25 | GYPSUM BOARDS | SAINT GOBAIN-INDIA GYPSUM/FIRE LINE BOARD
26 | GYSER | JAQUAR/RACOLD
27 | HAND DRYERS | KIMBERLEY CLERK
28 | HANDLES(AS APPROVED) | NEKI/D-LINE/DORMA
29 | HARD WOOD FOR FRAMEWORK | MIRANDI OR EQUIVALENT
30 | HIGH DENSITY FIBRE BOARD | NOVOPAN/DURATUFF
31 | HINGES | MAGNUM/GARD/UNION/DORMA/HAFFELE
32 | INTERIOR PAINT ACRYLIC,LUSTURE,ENAMEL | ICI/DULUX/NEROLAC/BERGER/ASIAN/OIKOS/ASIAN
33 | INDUSTRIAL SOCKETS | LEGRAND/HAGER OR EQUIVALENT
34 | LAMINATES (AS APPROVED) | GREENLAM/FORMICA/KITLAM/VIRGO/MERINO
35 | LOCKERS/SAFE | GODREJ
36 | LOCKS (AS APPROVED) | DORSET/GODREJ
37 | LIGHT FIXTURE | PHILIPS/WIPRO/HAVELLS
38 | MAGNETIC BALL CATCHERS | GODREJ/EBCO/INGERSOL RAND/HETTICH
39 | MDF | DURATUF/ACTION
40 | METAL FABRICATION | JINDAL/GEETA/SAIL/TATA
41 | METAL FALSE CEILING | ARMSTRONG/LUXALON/TRACDEK/USG
42 | MINERAL FIBRE CEILING | ARMSTRONG/AMF/NITTOBO/INSULA
43 | MS CONDUITS | BEC /NIC
44 | MCB/RCCB/MCCB | LEGRAND/L&T/ SCHNEIDER OR EQUIVALENT
45 | PARTICLE BOARD | NOVOPAN/ECO BOARD
46 | PLY(COMMERCIAL & WATER PROOF) ALL SIZES AND THICKNESS | ISI MARK
47 | PPR PIPES & FITTINGS | PRINCE
48 | PRE LAMINATED PARTICLE BOARD | NOVOPAN/GREEN LAMIBOARD
49 | PVC PIPES | PRAKASH/SUPREME/PRINCE
50 | PLUMBING FIXTURES | JAQUAR/ESSESS OR EQUVALENT
51 | SANITORY FITTINGS | JAQUAR/MARC/AMERICAN STANDARDS
52 | SANITORY FIXTURES | CERA/HINDWARE/NEYCER/PARRYWARE/AMERICAN STANDARDS
53 | SCREWS | PHILLIPS/GKW
54 | SENSORS FOR URINAL | AOS/TECHNOCRAT/D-LINE
55 | SILICON SEALANTS | DOW CORNING
56 | SINKS | NARALI/SS UTILITIES
57 | SOAP DISH HOLDERS | JAQUAR/NEKI/MARC/AMERICAN STANDARDS/D-LINE
58 | SOAP DISPENSERS | JAQUAR/NEKI/MARC/AMERICAN STANDARDS/D-LINE
59 | SOFT BOARD | JOLLY BOARD
60 | SOUND PROOF PANELS | ANUTONE/ARMSTRONG/NITTOBO
61 | STAINLESS STEEL SHEETS | JINDAL
62 | STONE GRANITE PRESERVATIVES | DUPONT
63 | TEAK WOOD | TEAK WOOD AS PER BASIC COST
64 | TEXTURE PAINT | SPECTRUM/OIKOS
65 | TOILET PAPER HOLDER | JAQUAR/NEKI/MARC/D-LINE
66 | VENEERS(AS APPROVED) | CENTURY/GREEN/GARNET
67 | VENETIAN,VERTICAL ROLLERS | VIESTA/MAC/AEROLAX/HUNTER DOUGLAS
68 | VINYL FLOORING | ARMSTRONG/WONDER FLOOR/HANWA
69 | VITRIFIED TILES | JOHNSON/BELL/MARBONITE/EURO/ASIAN/NITCO/KAJARIA
70 | WATER PROOFING COMPOUND | DR.FIXIT/ROFFE/FOSROC/CIKO/SIKA
71 | WHITE BOARD | WHITE MARK/ALKON/ALTOP/FIXOGRAPH
72 | WHITE CEMENT | BIRLA/JK
73 | WOOD PRESERVATIVES | WOODGAURD/TERMISEAL
74 | WATER TANK | SINTEX
75 | WOODEN FLOORING | PERGO/KRONOTEX/ARMSTRONG
LIST OF APPROVED MANUFACTURERS
S.No | WORK DESCRIPTION | MAKE
1 | Air Circuit Breaker (ACB) | L&T/ GE/ SIEMENS
2 | Molded Case Circuit Breaker (MCCB) | LEGRAND/ABB/L&T
3 | Meters | AE/ L&T
4 | Indicating Lamps (LED type only) | L&T/ BINAY
5 | CT’s (cast resin type only) | AE/ CAPPA
6 | Selector Switch | KAYCEE
7 | MCB/ ELCB/ RCBO/ ISOLATORS | LEGRAND/ABB/L&T
8 | Contactors | L&T/ ABB/ GE
9 | HRC Fuses | L&T/ SIEMENS/ GE
10 | Push Buttons | L&T/ SIEMENS
11 | Battery Charger | SYSTEM CONTROLS
12 | Batteries | EXIDE
13 | Relays | EE/ L&T/ AVK SEG
14 | Timers | L&T
15 | Rotary Switch | L&T/ SIEMENS
16 | Toggle Switch | KAYCEE
17 | P.F Correction Relay | DUCATI/ L&T
18 | Capacitors | KHATAU/ DUCATI/ SIEMENS/ASIAN
20 | Pumps. | KIRLOSKAR
21 | Voltage Monitor | EE
22 | Change Over Switches | HPL/ L&T
23 | Energy Meter | L&T/Havells
24 | Pipe | Jindal/Tata
25 | Insulation | Lloyd
26 | HT/ LT Rubber matting | Jyoti/ National
27 | Metal Halide Fixtures | Phillips
28 | SON Fixtures | Phillips
29 | Fluorescent Fixtures | Phillips
30 | Cables | Havells
31 | LAN Cables | D-Link CAT-6
32 | LAN Socket | Amp
33 | Telephone Cables | Havells/ Rallison/ L&T/ DELTON
34 | Switch & Sockets | Roma/ABB/Crabtree- platinum
35 | Copper Wires | Polycab/Havells
36 | PVC/MS Conduits | BEC/AKG
37 | Transformer with HT AVR | Bharat Bijlee/ Crompton/ Sai Electricals/ Icon
38 | HT Switch Board | Siemens/ Crompton/ Isotech
39 | HT Cable | Havells/ Gloster
40 | Smoke Detectors | Apollo/ System Sensor
41 | Fire Control Panel & Accessories | ASE/ AGNI
42 | Exhaust Fans | Crompton / Havells
43 | Ceiling Fans | Crompton / Havells
44 | Wall Fans | Crompton / Havells
45 | Distribution Panels & Distribution Boards | Legrand/ABB/
46 | HT Termination | Raychem
47 | Distribution Boards - Room | LEGRAND/ABB/L&T