## II (Ele)
LOCATION/ HEADS | S.NO. | DESCRIPTION OF WORK | UOM | AREA/QTY. | REMARKS
| 10 | ELECTRICAL WORKS
WIRING WITH CONDUITS | 10.1 | Supply and installation Testing & Commessioning of all electricalWork i.e Wiring (POLYCAB/KEI OR Equevalent), in MS conduit for lighting, Power both RAW and by UPS , Power points for all sitting table & kitchen, all switch sockets for power and lights to be a North West/Anchor ROMA make. including TV wiring , Aircurtain Wiring, Speaker complete in all respect includeds Note- all wire should be FRLS. Light Circuit will be on 1.5 sqmm with 1mm earthing All industrial Socket wiring will be 4sqmm with 2.5 sqmm earthing Other Power will be 2.5 sqmm with 1.5 sqmm Earthing etc. | SFT | 230
| 10.1.2 | 12 WAY TPN DB as per Site Requirement with ELCB in each Phase. Commesioning with Proper Lugs, thimbling etc. 63-100A 4P MCB as incomer, 3 Nos ELCB 30mili Amp rating, 30 Poles of 6-32 A SP/TP MCB as outgoings | NOS | 1
| 10.1.5 | 12 WAY SPN DB as per Site Requirement with ELCB in each Phase. Commesioning with Proper Lux,thimbling etc : 32 A, 2P, MCB as incomer '- 10 n.o 6-32 A, SP, MCB as outgoings . | NOS | 1
MCB ENCLOSER | 10.1.7 | SITC of 100-63A 4P MCCB/MCB with box | NOS | 1
LIGHT | 11 | Surface Ceiling light (Make Philips/Osram/wipro- 18 watt. ) | NOS | 12
| 12 | 2X2Concealed Ceiling light (Make Philips/Osram/Wipro- 22 watt. ) | NOS | 8
| 13 | Track light/Cylinderical Light (Make Philips/Osram/Equvalent 18 watt. ) | NOS | 2
| 14 | Hanging Lights with Led Bulb | NOS | 2
| 15 | Led strip light (make- Philips/Havells or similar) | RFT | 15
SPEAKER | 18 | Speaker as per Client Requirement Ahuja 10Watt AHUJA PS-300TM | NOS | 2
| 19 | Ahuja Amplifire 350Watt AhujaDPA-370M | NOS | 1
WALL FAN | 20 | Wall fans (make- Philips/Havells or similar) | NOS | 1
METER | 21 | Digital meter Depend on electric Load | NOS | 1
| 22.4 | Providing & Laying 4Core35 Sqmm Al Armoured Cable | RMT | 40
CABLE TERNINATION | 22.1 | Termination of Above cable Upto 35sqmm | NOS | 2
| 22.1 | Termination of Above cable avove 35sqmm | NOS | 2
INDUSTRIAL ENCLOSER | 23 | Supply & fixing of Industrial type plug & socket MCB in enclosure complete in all respects including MCB's and of following ratings:
| 24 | 20A single phase 3 pin Ind socket with 20 A, MCB Metal Box | NOS | 2
| 25 | 20A single phase 3 pin Ind socket with 20 A, MCB Neptune Box | NOS | 14
DATA & CCTV | 28 | CAT6 Information outlet <FRLS wire Conduits | RMT | 70
| 29 | cctv wiring | RMT | 70
DOL STARTER | 30 | Exhasut/Freshair 5HP L&T Motor Starter | NOS | 1
| 31 | Exhasut/Freshair 7.5HP L&T Motor Starter | NOS | 1
CABLE TRAY | 32 | MS Cable Tray of 150mmx50mm put in the kitchen area for the fixing of lights and wires to be painted in Grey color including all necessary fixing hardware like treadrod, nut bolt, fastner etc. | RMT | 21
UPS | 33 | 2 KVA UPS | NOS | 1
|  | MS Stand | NOS | 1
LED TV | 34 | Samsung led TV 32" - Supply and installation | Nos. | 4
CCTV | 35 | Supply and insatllation of all CCTV works - HD 2MP DOME CAMERA 8 | NOS | 8
| 36 | DVR 8 CH | NOS | 1
| 37 | 4CH SMPS | NOS | 1
| 38 | 2TB SV | NOS | 1
| 39 | RACK | NOS | 1
| 40 | Connector | NOS | 8
| 41 | PVC BOX | NOS | 2
| 42 | Electric Board | NOS | 1
TOTAL OF ELECTRICAL WORKS

## Civil & Int Make
Material Specifications
S.No | WORK DESCRIPTION | MAKE
1 | ADHESIVE | FEVICOL/3M/KITCOL/VAMICOL/ARALDITE
2 | ALUMINIUM COMPOSITE PANELS(ACP) | ALUCOBOND/DUROBOND/DURABUILD
3 | ALUMINIUM SECTIONS | JINDAL
4 | BOARDS (COMMERCIAL & WATER PROOF) | ISI MARK
5 | CAST IRON PIPES | NECO/BIC/BLC
6 | Civil work-CEMENT (NORMAL) | ACC /AMBUJA/BIRLA/ULTRATECH
7 | CEMENT BOARDS | BISON/EVEREST
8 | CERAMIC TILES | KAJARIA/BELL/SOMANY/NITCO/JOHNSON/ORIENT
9 | CABLES & WIRES | POLYCABLE/KEI/FINOLEX
10 | COREAN | DUPONT/LG/SAMSUNG
11 | PVC CONDUITS | Precision / BEC /AKG
12 | CCTV CABLE | LEGRAND/AMP/MOLEX/D LINK
13 | DOOR CLOSERS | DORSET/GODREJ/DORMA
14 | DRAWER CHANNELS | HETTICH/HAFFELE/EBCO/INGERSOL RAND
15 | EXTERIOR PAINT ACRYLIC BASED | WETHERSHIELD,ASIAN
16 | EXTERIOR PAINT CEMENT BASED | SNOWCEM/NITCO
17 | FILM | 3M
18 | FIRE RETARDANT PAINT | FIRE TARD/PROMAT
19 | FLEXIBLE PLY ALL SIZES AND THICKNESS | ISI MARK
20 | FLOOR SPRING AND FITTINGS | OZONE/DORMA/HAFFELE
21 | FLUSH DOORS | ISI MARK /DURO/CENTUARY/GRANET/GREENPLY
22 | GALVANIZED IRON(G.I.) PIPES | TATA/JINDAL
23 | GLASS | ASAHI/MODIGAURD/SAINT GOBAIN
24 | GLASS MOSAIC TILES | BISSAZA/GLASS ITALIA
25 | GYPSUM BOARDS | SAINT GOBAIN-INDIA GYPSUM/FIRE LINE BOARD
26 | GYSER | JAQUAR/RACOLD
27 | HAND DRYERS | KIMBERLEY CLERK
28 | HANDLES(AS APPROVED) | NEKI/D-LINE/DORMA
29 | HARD WOOD FOR FRAMEWORK | MIRANDI OR EQUIVALENT
30 | HIGH DENSITY FIBRE BOARD | NOVOPAN/DURATUFF
31 | HINGES | MAGNUM/GARD/UNION/DORMA/HAFFELE
32 | INTERIOR PAINT ACRYLIC,LUSTURE,ENAMEL | ICI/DULUX/NEROLAC/BERGER/ASIAN/OIKOS/ASIAN
33 | INDUSTRIAL SOCKETS | LEGRAND/HAGER OR EQUIVALENT
34 | LAMINATES (AS APPROVED) | GREENLAM/FORMICA/KITLAM/VIRGO/MERINO
35 | LOCKERS/SAFE | GODREJ
36 | LOCKS (AS APPROVED) | DORSET/GODREJ
37 | LIGHT FIXTURE | PHILIPS/WIPRO/HAVELLS
38 | MAGNETIC BALL CATCHERS | GODREJ/EBCO/INGERSOL RAND/HETTICH
39 | MDF | DURATUF/ACTION
40 | METAL FABRICATION | JINDAL/GEETA/SAIL/TATA
41 | METAL FALSE CEILING | ARMSTRONG/LUXALON/TRACDEK/USG
42 | MINERAL FIBRE CEILING | ARMSTRONG/AMF/NITTOBO/INSULA
43 | MS CONDUITS | BEC /NIC
44 | MCB/RCCB/MCCB | LEGRAND/L&T/ SCHNEIDER OR EQUIVALENT
45 | PARTICLE BOARD | NOVOPAN/ECO BOARD
46 | PLY(COMMERCIAL & WATER PROOF) ALL SIZES AND THICKNESS | ISI MARK
47 | PPR PIPES & FITTINGS | PRINCE
48 | PRE LAMINATED PARTICLE BOARD | NOVOPAN/GREEN LAMIBOARD
49 | PVC PIPES | PRAKASH/SUPREME/PRINCE
50 | PLUMBING FIXTURES | JAQUAR/ESSESS OR EQUVALENT
51 | SANITORY FITTINGS | JAQUAR/MARC/AMERICAN STANDARDS
52 | SANITORY FIXTURES | CERA/HINDWARE/NEYCER/PARRYWARE/AMERICAN STANDARDS
53 | SCREWS | PHILLIPS/GKW
54 | SENSORS FOR URINAL | AOS/TECHNOCRAT/D-LINE
55 | SILICON SEALANTS | DOW CORNING
56 | SINKS | NARALI/SS UTILITIES
57 | SOAP DISH HOLDERS | JAQUAR/NEKI/MARC/AMERICAN STANDARDS/D-LINE
58 | SOAP DISPENSERS | JAQUAR/NEKI/MARC/AMERICAN STANDARDS/D-LINE
59 | SOFT BOARD | JOLLY BOARD
60 | SOUND PROOF PANELS | ANUTONE/ARMSTRONG/NITTOBO
61 | STAINLESS STEEL SHEETS | JINDAL
62 | STONE GRANITE PRESERVATIVES | DUPONT
63 | TEAK WOOD | TEAK WOOD AS PER BASIC COST
64 | TEXTURE PAINT | SPECTRUM/OIKOS
65 | TOILET PAPER HOLDER | JAQUAR/NEKI/MARC/D-LINE
66 | VENEERS(AS APPROVED) | CENTURY/GREEN/GARNET
67 | VENETIAN,VERTICAL ROLLERS | VIESTA/MAC/AEROLAX/HUNTER DOUGLAS
68 | VINYL FLOORING | ARMSTRONG/WONDER FLOOR/HANWA
69 | VITRIFIED TILES | JOHNSON/BELL/MARBONITE/EURO/ASIAN/NITCO/KAJARIA
70 | WATER PROOFING COMPOUND | DR.FIXIT/ROFFE/FOSROC/CIKO/SIKA
71 | WHITE BOARD | WHITE MARK/ALKON/ALTOP/FIXOGRAPH
72 | WHITE CEMENT | BIRLA/JK
73 | WOOD PRESERVATIVES | WOODGAURD/TERMISEAL
74 | WATER TANK | SINTEX
75 | WOODEN FLOORING | PERGO/KRONOTEX/ARMSTRONG
LIST OF APPROVED MANUFACTURERS
S.No | WORK DESCRIPTION | MAKE
1 | Air Circuit Breaker (ACB) | L&T/ GE/ SIEMENS
2 | Molded Case Circuit Breaker (MCCB) | LEGRAND/ABB/L&T
3 | Meters | AE/ L&T
4 | Indicating Lamps (LED type only) | L&T/ BINAY
5 | CT’s (cast resin type only) | AE/ CAPPA
6 | Selector Switch | KAYCEE
7 | MCB/ ELCB/ RCBO/ ISOLATORS | LEGRAND/ABB/L&T
8 | Contactors | L&T/ ABB/ GE
9 | HRC Fuses | L&T/ SIEMENS/ GE
10 | Push Buttons | L&T/ SIEMENS
11 | Battery Charger | SYSTEM CONTROLS
12 | Batteries | EXIDE
13 | Relays | EE/ L&T/ AVK SEG
14 | Timers | L&T
15 | Rotary Switch | L&T/ SIEMENS
16 | Toggle Switch | KAYCEE
17 | P.F Correction Relay | DUCATI/ L&T
18 | Capacitors | KHATAU/ DUCATI/ SIEMENS/ASIAN
20 | Pumps. | KIRLOSKAR
21 | Voltage Monitor | EE
22 | Change Over Switches | HPL/ L&T
23 | Energy Meter | L&T/Havells
24 | Pipe | Jindal/Tata
25 | Insulation | Lloyd
26 | HT/ LT Rubber matting | Jyoti/ National
27 | Metal Halide Fixtures | Phillips
28 | SON Fixtures | Phillips
29 | Fluorescent Fixtures | Phillips
30 | Cables | Havells
31 | LAN Cables | D-Link CAT-6
32 | LAN Socket | Amp
33 | Telephone Cables | Havells/ Rallison/ L&T/ DELTON
34 | Switch & Sockets | Roma/ABB/Crabtree- platinum
35 | Copper Wires | Polycab/Havells
36 | PVC/MS Conduits | BEC/AKG
37 | Transformer with HT AVR | Bharat Bijlee/ Crompton/ Sai Electricals/ Icon
38 | HT Switch Board | Siemens/ Crompton/ Isotech
39 | HT Cable | Havells/ Gloster
40 | Smoke Detectors | Apollo/ System Sensor
41 | Fire Control Panel & Accessories | ASE/ AGNI
42 | Exhaust Fans | Crompton / Havells
43 | Ceiling Fans | Crompton / Havells
44 | Wall Fans | Crompton / Havells
45 | Distribution Panels & Distribution Boards | Legrand/ABB/
46 | HT Termination | Raychem
47 | Distribution Boards - Room | LEGRAND/ABB/L&T