## SUMMARY SHEET
BILL OF QUANTITIES FOR INTERIOR, CIVIL, CARPENTRY & FINISHING WORKS
WOW MOMO FOODS PVT. LTD.
SR.NO. | DESCRIPTION
A | ANNEXURE- I CIVIL & INTERIOR
B | ANNEXURE- II ELECTRICAL & FIXTURE
C | ANNEXURE- III PLUMBING & FIXTURE
D | ANNEXURE- IV FIRE
E | ANNEXURE- V HVAC & ALLIED
F | ANNEXURE -VI - SS Equipments
Sub - Total
GST @18%
TOTAL

## I (C&I)
LOCATION | S.NO. | Description of Work | UOM | AREA | REMARKS
BOH/MOH/FOH | 0 | ANTI TERMITE TREATMENT
|  | Providing & doing anti termite treatment with IMIDACLOPRID (OZIER) for entire area (Pest control) Diluting and injecting chemical emulsion 3" in floor for pre constructional Anti Termite treatment and creating a continuous chemical @ 4' center to center barrier all over as per manufacturer specification and ISI standards. including a 1 year guarantee under suitable undertaking on stamp paper etc, complete as directed by Architect.(Mode of measurement is to be carpet area of floor and not the area of surface treated). | SFT | 216
TOTAL OF ANTI TERMITE TREATMENT WORKS
BOH/MOH/FOH | 1 | DISMANTLING WORKS
| A | Dismantling of existing glazed / ceramic tiling from walls including disposal of malba from site. | SFT
| B | Dismantling of existing ceramic / terrazzo tile flooring and skirting including sub-grade floor & disposal of malba from site. | SFT
| C | Dismantling of existing 4.5 " brick work including wall plaster / tiling & disposal of malba from site. (back side wall) | SFT
| D | Dismantling of existing 9" brick work including wall plaster / tiling & disposal of malba from site. | SFT
| E | Dismantling and sanitary/plumbing fixtures, fittings, water tank including unusable C.I / G.I.pipes etc. & disposal of unserviceable material from site. | LS
| F | Dismantling of existing ply partitions & paneling insulated wall panelling etc. Including disposal of unserviceable material from site. | SFT
| G | Dismantling of existing Gypboard / POP /Wooden false ceiling including disposal of malba from site. | SFT
| H | Dismantling of all existing electrical cables,section frame, G.I/Fibre/cement sheet for signage etc. including disposal of malba from site | ls
| I | Dismantling of Existing PCC upto 75 mm including disposal of malba from site.(Entire floor area outside, kitchen area & back area) | SFT
| J | Malba removing from site as per Trolly/Tractor load. Debries by mechanical transport i.e by trolley including labour.To be supported or verified by Project Incharge | NOS
TOTAL OF DISMANTLING WORKS
| 2 | CIVIL AND ALLIED WORKS
BOH/MOH/FOH |  | Providing And Laying of half brick partitions with well burnt 1st class good quality bricks in cement mortar 1:4 ( 1 cement : 4 coarse sand ) including providing 2 NOS. of 6mm dia MS round bars at every 4th coarse in true line,level and plumb including racking the joints up to 20 mm depth, rubbing and cleaning the surface with necessary scaffolding, curing etc. Complete as directed.Note : MS bar paid extra. | SFT
| A | Full height 4.5" Thick wall with 1:4 cement mortar Above raw slab Level. (Ref. to civil plan) Brick work/Fly Ash Brick | SFT | 585 | 10' high wall Considered.
| B | Full height 9" Thick wall with 1:4 cement mortar Above raw slab Level. (Ref. to civil plan) Brick work/Fly Ash Brick | SFT | 0
| C | Full Height 6" or 8" Siporex Wall/AAC Block With 3" Thk Motar at every 1mtr Lvl. With 8mm MS Bar as per specs (Ref. to civil plan) | SFT | 0
| D | Providing & laying RCC slab & lintel of size 41/2" x 6" over door in FOH area. Rates include the centerring & shuttering and steel reinforcement at all levels, excluding underplaster. | RFT | -
| 2.2 | PLASTER WORK-
| A | Providing And Laying of 12 mm thick wall plaster 1:4. (Kitchen area & Toilet area FOH MOH Etc. ) (Ref. to civil plan) Internal Plastering | SFT | 1030
| B | Providing And Laying of 12 mm thick wall plaster 1:4. (Kitchen area & toilet area FOH MOH Etc. ) (Ref. to civil plan) External Plastering | SFT | 0
| 2.3 | Water-Proffing Work
BOH/MOH | A | Providing And Laying of 3 mm APP Waterproofing/PU liquid Mebrance (3 Coat or as per mall specification) coating surface as per . manufacture specs, Included Racking/hacking of Surface for Waterprofing, Finished smooth in line, level and plumb including curing, of R.C.C surfaces, racking of joints corner coving etc. Complete at all levels. (Ref. to waterproofing plan ) (Option-2) Dr. Fixit/Asian Equivalent | SFT | 396 | Wall upto 3' height considered.
BOH/MOH | B | Providing And Laying of 12 mm thick wall plaster 1:4. (Kitchen area & toilet area FOH MOH Etc. ) (Ref. to civil plan) Protection Plastering. | SFT | 216
| 2.4 | PCC WORK- 1:2:4
BOH/MOH | A | Providing And Laying of Upto 50mm PPC above floor filling. (kitchen area ) Ratio 1:4:8 | SFT | 216
| 2.5 | FLOOR FILLING
BOH/MOH | A | Providing and laying cinder filling of light weight of AAC blocks/Brick coba (Auto Areated Concrete), & placing the same in sunken area / raised floor surrounded by 115 mm thick brick wall. All Complete As Per Detail Drawing, As Specified And As Directed By Architect /Project - In - Charge. (Depth as per site)
|  | Depth upto 200 mm | SFT | 130
|  | Depth upto 400 mm | SFT | 0
As required | B | Repairing of Wall Punctures size upto 2feetx2feet | NOS | 2
As required | C | Core cutting or Demolotion of wall for the same (For Exhaust & Fresh Air Duct Ac Pipe etc.) | NOS | 2
| 2.6 | FLOORING
VITRIFIED TILE/KOTA STONE FLOORING -( INSIDE AREA ) Providing & laying 2'-0" X2'-0" Vitrified Floor Tiles on a bed of 50mm thk. cement mortar (1:4)/ adhesive of approved make and design, complete with tile grout in white cement and pigment of latecrete/balendura) matching color of tile. (Base rate -Rs 70) (Make-Nitco/kajaria) (Ref. to Flooring plan)
( BOH/MOH/FOH ) | A | Tile-1 - Polished Kota Stone Flooring 550 X 550 MM (PREMIUM - FULL BODY, DRY MATTE, As per drawings Kajaria/NITCO -2'-0" X2'-0" LATICRETE EPOXY GROUT | SFT | 130
( BOH/MOH/FOH ) | B | Tile-1 - ONTARIO GIRIS 600 X 600MM (PSTONE CREST - FULL BODY, MATTE FINISHing 600 X 600 MM (PREMIUM - FULL BODY, DRY MATTE, As per drawings Kajaria/NITCO -2'-0" X2'-0" LATICRETE EPOXY GROUT | SFT | 86
(MOH/FOH ) | C | 8" wide black granite/Kota stone band supply and installation using cement mortar paste in proper line and level with Half round chamfer and Half Nosing. | RFT | 3
| 2.7 | TILE CLADIING (FOR WALL)
WOW MOMO & WOW CHINA | A | Tile wall cladding -Providing & Fixing of WOW CHICKEN Multicolored Tile upto slab bottom OR 8 feet with 12mm thk cement slurry base1:4 and joined with white cement slurry mixed with pigment to match the shade of tile .All Complete As Per Detail Drawing, As Specified And As Directed By Architect /Project - In - Charge. (size- 200x200mm) (Base rate-70)(make-Nitco/Kajaria/Jonshan) | SFT | 432
BOH & FOH | B | CORNER GUARD (BOH AREA WALLS): Providing & fixing of 19mm x 19mm SS (304 Grade) Tile Guard in Stainless Steel ( Brushed surface finished 1mm thk.) complete as per approved specification, completed as per the details are provided in drawings or as directed by Architect/Engineer. | RFT | 8
TOTAL OF CIVIL AND ALLIED WORKS
| 3 | COUNTER, PANELING & WALL CLADDING
POS COUNTER WOW CHICKEN | A | WOW CHICKEN COUNTER: Fixed Dispensing Counter- Providing and placing in position rectangular counter (POS counter or main counter) with under counter open shelf as per detail in drawing. Base shall be made by 19 mm thk. Ply with Drawers finished with solid laminate & edge will be finished with edge binding tape. All Complete As Per Detail Drawing, As Specified And As Directed By Architect /Project - In - Charge. Includs counter with GI corrugated sheet for Taglines. GI Corrugated sheet having deco finished fixed as per drawings having arrangements. Finish with laminet from inside.Length of counter varies as per drawings & Height to be Considered 4feet. | RFT | 10
| B | PANELLING WORK : Providing and fixing 12mm thick commercial ply on seasoned 2 " X 2 " kailwood or MS framework with spacing 2'0" x 2'0", Including two coats of anti - termite coat on all surfaces with necessary support as required including providing & fixing of 1 mm laminate wherever indicated as per drawing, complete in all respects.Laminate shall be GREENLAM or as approved | SFT | 82
COUNTER SIDE PANELLING ALL BRAND | A | Corrugated Sheet with Duco Finish :- Supply and Fixing of GI corrugated sheet Duco finish using PU filler and Primer base. Borders to have 2"*2" Pine wood insatlled with clear polished on all sides. | SFT | 36
PACKING & ABOVE CEILING WORK | A | 12 mm Ply without Laminate - | SFT | 20
Providing and fixing wall huge storage cabinet 15 " deep,dimensions as per drawing, made out of 19mm Commercial board in sides, shelves, partitions, shutters etc . 6mm thick commercial ply at the back ,shutters etc . 6mm thick commercial ply at the back ,shutters etc . 6mm thick commercial ply at the back,6 " high pelmet, all exposed & concealed surfaces to be laminated including concealed brass hinges, ball catchers,tower bolt inside, multipurpose lock, power coated aluminium handles, PVC stip or laminate lipping etc.Complete as per details.
| A | DB Cabinet | SFT | 10
| A | Storage Cabinet on left side of counter - 21" deep | SFT | 10
CORIAN WORK |  | Yellow and Red CORIAN - Providing & Fixing of 12mm thk. Corian fixed above counter top & facia. All Complete As Per Detail Drawing, As Specified And As Directed By Architect /Project - In - Charge. | SFT | 80
BACK BOX |  | Back Box-Providing and placing in position rectangular backlit box fixing in 12 mm thk. MR ply as/detail & finished with laminate outside & white paint inside. box edge should be finihsed in pine wood frame surrounding .All Complete As Per Detail Drawing, As Specified And As Directed By Architect /Project - In - Charge. Note- led module of back box will be chargeable extra. (back box size - 11'-0"x1'-2.5') | SFT | 15
BEADING |  | Wooden Beading- Providing & Fixing of poilished pine wood beading fixed at paneling top with cove light provision as specified in detail drawing. (for front counter top & facia) | RFT | 18
TOTAL OF COUNTER, PANELING & WALL CLADDING
| 4 | GLASS WORK
WINDOW OR FIXED GLASS | A | TOUGHENED GLASS IN WINDOW/PARTITION 12 mm thick toughened glass partition | SFT | 9
MAIN DOOR/ENTRY DOOR | B | Providing & fixing 12 mm thk. Toughened glass door Which Includes with top bottom patch fitting, lock, floor spring of Ozone or Equivalent make & S.S. handle complete as per drawing. Make of floor spring & patch fitting to be used. (Door size 3'-6" X 8'-0" Single door) | SFT
| C | Providing & fixing of 12 mm thk. toughened glass fixed with ss spacer & studs above counter facia for cove covering as/detail.All Complete As Per Detail Drawing, As Specified And As Directed By Architect /Project - In - Charge. (for front counter ) | SFT | 0
TOTAL OF GLASS WORK
| 5 | POP OR PUTTY WORK
POP | A | Providing and applying Putty or pop punning over plastered wall & slab bottom up to 12 mm thick layer of super fine Plaster of Paris. [ Make: Sakarni/Super Fine] | SFT | 226
TOTAL OF POP WORK
| 6 | PAINT WORK
EMULSION PAINT | A | Providing and applying of 3 or more coats of Plastic emulsion paint of approved make (dulux/ICI/ Asian or equivalent) on walls as specified. (for walls & ceiling) | SFT | 120
TEXTURE PAINT |  | Perlina Texture Paint | SFT | 173
EMULSION PAINT |  | Antique Linen Paint on perlina texture | SFT | 173
TOTAL OF PAINT WORK
| 7 | CEILING WORK
METAL GRID CEILING OR ARMSTRONG CEILING |  | Providing and fixing of Metal Grid ceiling of approved make.All Complete As Per Detail Drawing, As Specified And As Directed By Architect /Project - In - Charge. (Ref.ceiling plan) Providing and fixing suspended MS Grid ceiling, including Alminium Perameter of size 0.55 mm thick having one flange of 20mm and another flange of 30mm and a web of 27mm along with perimeter of ceiling, screw fixed to brick wall/partition with the help of nylon sleeves and screw, at 610mm centers. The suspending Aluminium T channels of size 25mm 0.9mm thick with two flanges of 15mm each from the soffit at 600mm centers with ceiling angle of width 25X25 mm thick fixed to soffit with GI cleat and steel expansion fasteners. Ceiling section of 0.55mm thickness having knurled web of 51.5mm and two flanges of 26mm each with lips of 10.5mm are these fixed to the Main channel with the help of connecting clips and in direction perpendicular to the intermediate channel MS Grid Tile to IS-2095-1982) is then put at 600 mm centers. | SFT | 130
TOTAL OF CEILING
| 9 | DOOR
DOOR FRAME ALL AREA | A | DOOR FRAME - Doors frame of 5"X2"size as per drawing out of seasoned chaap or marindi wood with mitered joints including two coats of anti - termite, including fixing with holdfasts, cleats, moulding, biding, treaded expansion fasteners as called for.(door size - 3'-6" X 7'-0" ) | Rft | 0
BOH TO FOH ENTRY DOOR OR SERVICE DOOR | B | Flush door (35 mm thk ply) finished with approved laminate, having vision panel of size 9" x 9" at eye level & S.S. Kick Plate (Matt finish). All necessary hardware (i.e. Handle 1'-6" high, door stopper, PVC Buffer etc . to be provided. alent of size 4"x3" polished/painted to match dessert recon laminate color & having open door closure fixed on hinges. All to be completed as per the details are provided in drawings or as directed by Architect/Engineer. Door Size UPTO 4'0" x 7'6" | NOS | 0
SERVICE DOOR PASS THROUGH PANEL | C | Providing and fixing of rectangular 8 mm thk. vision glass panel with 19 X 12 mm polished wooden beading, in flush doors whenever required as per drawing panel size. (vision panel size - 1'-0"X2'-0" ) (for service door)6mm thick plain float glass/12mm thick acrylic sheet | NOS | 0
ALL | D | Providing and fixing of double action hydraulic door closer Make Ozone or equivalent | NOS | 0
ALL | E | Providing & Fixing of Floor Spring floor type with locking arrangements and stainless steel cover plate complete with set of pivots and cutting and making good the floors. Make Ozone or equivalent | NOS | 0
TOTAL OF DOOR
| 10 | ACP WORK
FAÇADE | A | ACP WORK-Providing and fixing of 4mm thick Aluminium Composite Panel (ACP) complete with aluminium tube framing and silicon sealant. The rates should be inclusive of fixing frame, cutting bending, profiling and silicon filling. Aluminium tube of 25mmx40mm extruded profile of 16 SWG to be used for framing.(as/detail front elevation drawings) | SFT | 0
GENERAL | B | Housekeeping : Providing services for Daily Site Cleaning & proper House keeping on Handover day | LS | 5
|  | Providing scaffolding | SFT | 0
TOTAL OF ACP
TOTAL OF CIVIL INTERIOR

## III (Plu)
LOCATION/ HEADS | S.NO. | DESCRIPTION OF WORK | UOM | AREA/QTY. | REMARKS
| 14 | PLUMBING
Water supply
WATER SUPPLY | 14.1 | Laying / chasing new Water Supply lines to kitchen area sink, R.O., & geyser ,toilet wc, health faucet & wash basin connecting to existing lines, to make fully functional, incl.all tees, bends, junctions, elbows etc as also chasing & making good with plastered surfaceas prescribed by the architect. 'Providing, laying and jointing PPR pipes ( PN-20 ) complete (PRINCE) with PPR fittings and clamps, including cutting and making good the walls and floors and excavation and back filling wherever necessary etc.complet (as per drawing)
| A | 20 mm nominal bore | RMT | 60
| B | 25 mm nominal bore | RMT | 40
| C | 32 mm nominal bore | RMT | 12
| 14.2 | Providing and fixing brass ball balve with SS 304 stem and ball, teflon seat complete.
| A | 25 mm nominal bore | NOS | 3
| B | 25 mm nominal bore | NOS | 2
| C | 32 mm nominal bore | NOS | 1
WATER TANK | 14.3 | Providing and installation of RO Water tank (o.h.w.t.) as/site provisition.(For Kitchen @ cap.-200 ltr.) | NOS | 1
|  | Water pressure Pump ( Make: Crompton, 0.5HP ) | NOS | 1
TAP & ANGLE VALVE | 14.4 | Providing & fixing bottle trap | NOS | 1
| 14.5 | Waste coupling | NOS | 1
| 14.5 | Providing and fixing 15mm C.P. brass Angle Valve (Jaguar-Continental) with C.P. copper connecting pipe 375mm long & nuts, washer and C.P. brass flange complete, including cutting and making good the wall wherever required. | NOS | 10
| 14.6 | C.P basin mixer with regular spout and pop-up waste system with 18" long copper connection | NOS | 2
| 14.7 | Drainage
DRAINAGE LINE | A | Laying / chasing new drain discharge lines for kitchen area sink,new drain discharge lines for toilet wash basin connecting to existing lines, to make fully functional, incl all tees, bends, junctions, elbows etc as also chasing & making good with plastered surface (avg.110 mm dia)6kg/mtr as prescribed by the architect or connected to be existing waste water pipe line. 110mm | RMT | 5
| B | Laying / chasing new discharge soil water lines for toilet wc connecting to existing lines, to make fully functional, incl all tees, bends, junctions, elbows etc as also chasing & making good with plastered surface (avg.100mm dia) as prescribed by the architect or connected to be existing waste water pipe line. (as per draiwing (avg.110 mm dia)6kg/mtr | RMT | 0
| C | Providing and laying cement concrete 1:2:4 mix (1cement:2 coarse and :4 graded stone aggregate) 75mm in bed and all around PVC soil and waste pines under floor, including shuttering and centering to protect the pipe from damage.
| D | 75 mm | RFT
| E | 110 mm | RFT | 5
| F | SS Floor Trap/ 100 OR 150mm Jali Providing and fixing 100mm x 100mm Floor trap including making good of floor .(Cockroach Trap) | NOS | 3
| G | Providing and installation of Inspection chamber (size - 1'-3"x1'-3") | NOS | 2
| H | Providing and fixing SS grating, 6mm thick with rim including setting in floor with cement mortar. | NOS | 2
TOTAL OF PLUMBING
| 15 | FIXTURES
WC | 15.1 | Providing and fixing Off white vitreous China WALL mounted European W.C. with cistern with ‘P’ or ‘S’ trap, with Off white/matching color plastic seat with lid, C.P. hinges rubber buffers, C.P. brass screws and washers complete including cutting.Rubbic Hindware make | NOS | 0
WASH BASIN | 15.2 | Providing and fixing Vitreous China Counter top - Bowl type wash basin of size as/dwg for over the counter mounting, 32mm dia C.P. waste, C.P. chain and rubber plug, 32mm C.P. cast brass bottle trap and pipe to waste pipe.Rubbic Hindware make | NOS | 0
URINAL | 15.3 | P/f of Urinal with sensor of approved make as per design Cost includes all the necessary fitting and fixing as per instructions. | NOS | 0
ANGLE VLAVE | 15.4 | Angle Valve (hindware/jacqar or similar) | NOS
FAUCET | 15.5 | Health Faucet (hindware/jacqar or similar) | NOS | 3
WALL MIXER | 15.6 | Providing and fixing 15mm C.P. Single lever wall mixer for 3 Bowl Sink. (Jaguar-Continental make.) | NOS
BIB TAP | 15.7 | Providing and fixing 15mm C.P. brass bib tap (Jaguar-Continental) with C.P. brass threaded flange complete, including cutting and making good the walls wherever required. | NOS
HOOK | 15.9 | Providing and fixing C.P. cast brass twin coat hooks fixed to wooden cleats with C.P. brass screws. | NOS
PAPER HOLDER | 16 | Providing and fixing Toilet paper holder as per approved make. | NOS
SS GRATING | 16.1 | P/F of S.S. triple layer grating for the drain as per drawings.
|  | 4'-0"X 9" | RFT
|  | 12"X12" | RFT
GYSER | 16.2 | Geyser: Providing & fixing of Gyser Make Racold, Havells
|  | 6 LTR (INSTANT GEYSER) | NOS | 1
|  | 15 LTR | NOS | 0
|  | 20 LTR | NOS | 0
HAND DRYER |  | Providing & Fixing Hand dryer | NOS | 1
0
TOTAL OF FIXTURES
TOTAL OF Plumbing works

## II (Ele)
LOCATION/ HEADS | S.NO. | DESCRIPTION OF WORK | UOM | AREA/QTY. | REMARKS
| 10 | ELECTRICAL WORKS
WIRING WITH CONDUITS | 10.1 | Supply and installation Testing & Commessioning of all electricalWork i.e Wiring (POLYCAB/KEI OR Equevalent), in MS conduit for lighting, Power both RAW and by UPS , Power points for all sitting table & kitchen, all switch sockets for power and lights to be a North West/Anchor ROMA make. including TV wiring , Aircurtain Wiring, Speaker complete in all respect includeds Note- all wire should be FRLS. Light Circuit will be on 1.5 sqmm with 1mm earthing All industrial Socket wiring will be 4sqmm with 2.5 sqmm earthing Other Power will be 2.5 sqmm with 1.5 sqmm Earthing etc. | SFT | 230
| 10.1.2 | 12 WAY TPN DB as per Site Requirement with ELCB in each Phase. Commesioning with Proper Lugs, thimbling etc. 63-100A 4P MCB as incomer, 3 Nos ELCB 30mili Amp rating, 30 Poles of 6-32 A SP/TP MCB as outgoings | NOS | 1
| 10.1.3 | 12 WAY VTPN distribution board'as per Site Requirement with ELCB in each Phase. Commesioning with Proper Lux, thimbling etc. 63-100A 4P, MCCB as incomer. 4 Nos 25-40A TP MCB as outgoings -24 No6-32A SP MCB as outgoings | NOS | 0
| 10.1.4 | 8 WAY TPN DB/VTPN as per Site Requirement with ELCB in each Phase. Commesioning with Proper Lux,thimbling etc 63-100A 4P MCB as incomer, 3 Nos ELCB 30mili Amp rating, 16 Poles of 6-32 A SP/TP MCB as outgoings | NOS | 0
| 10.1.5 | 12 WAY SPN DB as per Site Requirement with ELCB in each Phase. Commesioning with Proper Lux,thimbling etc : 32 A, 2P, MCB as incomer '- 10 n.o 6-32 A, SP, MCB as outgoings . | NOS | 1
| 10.1.6 | 8 WAY SPN DB as per Site Requirement with ELCB in each Phase. Commesioning with Proper Lux,thimbling etc- 32 A, 2P, MCB as incomer, 8 Nos 6-32 A, SP, MCB as outgoings | NOS | 0
MCB ENCLOSER | 10.1.7 | SITC of 100-63A 4P MCCB/MCB with box | NOS | 1
LIGHT | 11 | Surface Ceiling light (Make Philips/Osram/wipro- 18 watt. ) | NOS | 12
| 12 | 2X2Concealed Ceiling light (Make Philips/Osram/Wipro- 22 watt. ) | NOS | 8
| 13 | Track light/Cylinderical Light (Make Philips/Osram/Equvalent 18 watt. ) | NOS | 2
| 14 | Hanging Lights with Led Bulb | NOS | 2
| 15 | Led strip light (make- Philips/Havells or similar) | RFT | 15
| 16 | 28W Tube light T5-4'-0" (make- Philips/Havells or similar) | NOS | 0
| 17 | 28W Tube light T5-2'-0" (make- Philips/Havells or similar) | NOS | 0
SPEAKER | 18 | Speaker as per Client Requirement Ahuja 10Watt AHUJA PS-300TM | NOS | 2
| 19 | Ahuja Amplifire 350Watt AhujaDPA-370M | NOS | 1
WALL FAN | 20 | Wall fans (make- Philips/Havells or similar) | NOS | 1
METER | 21 | Digital meter Depend on electric Load | NOS | 1
CABLES | 22 | Providing & Laying of Main Cable Including complete in all respects |  | 0
| 22.1 | Providing & Laying 4Core10 Sqmm Al Armoured Cable | RMT | 0
| 22.2 | Providing & Laying 4Core16 Sqmm Al Armoured Cable | RMT | -
| 22.3 | Providing & Laying 4Core25 Sqmm Al Armoured Cable | RMT | 0
| 22.4 | Providing & Laying 4Core35 Sqmm Al Armoured Cable | RMT | 40
| 22.5 | Providing & Laying 4Core90 Sqmm Al Armoured Cable | RMT | 0
| 22.6 | Providing & Laying 4Core10 Sqmm Cu Armoured Cable | RMT | 0
| 22.7 | Providing & Laying 4Core16 Sqmm Cu Armoured Cable | RMT | 0
| 22.8 | Providing & Laying 4Core25 Sqmm Cu Armoured Cable | RMT | 0
| 22.9 | Providing & Laying 4Core35 Sqmm Cu Armoured Cable | RMT | 0
CABLE TERNINATION | 22.1 | Termination of Above cable Upto 35sqmm | NOS | 2
| 22.1 | Termination of Above cable avove 35sqmm | NOS | 2
INDUSTRIAL ENCLOSER | 23 | Supply & fixing of Industrial type plug & socket MCB in enclosure complete in all respects including MCB's and of following ratings:
| 24 | 20A single phase 3 pin Ind socket with 20 A, MCB Metal Box | NOS | 2
| 25 | 20A single phase 3 pin Ind socket with 20 A, MCB Neptune Box | NOS | 14
DATA & CCTV | 28 | CAT6 Information outlet <FRLS wire Conduits | RMT | 70
| 29 | cctv wiring | RMT | 70
DOL STARTER | 30 | Exhasut/Freshair 5HP L&T Motor Starter | NOS | 1
| 31 | Exhasut/Freshair 7.5HP L&T Motor Starter | NOS | 1
CABLE TRAY | 32 | MS Cable Tray of 150mmx50mm put in the kitchen area for the fixing of lights and wires to be painted in Grey color including all necessary fixing hardware like treadrod, nut bolt, fastner etc. | RMT | 21
|  | MS Cable Tray of 200mmx50mm put in the kitchen area for the fixing of lights and wires to be painted in Grey color including all necessary fixing hardware like treadrod, nut bolt, fastner etc. | RMT
|  | MS Cable Tray of 300mmx50mm put in the kitchen area for the fixing of lights and wires to be painted in Grey color including all necessary fixing hardware like treadrod, nut bolt, fastner etc. | RMT | 0
UPS | 33 | 2 KVA UPS | NOS | 1
|  | MS Stand | NOS | 1
LED TV | 34 | Samsung led TV 32" - Supply and installation | Nos. | 4
CCTV | 35 | Supply and insatllation of all CCTV works - HD 2MP DOME CAMERA 8 | NOS | 8
| 36 | DVR 8 CH | NOS | 1
| 37 | 4CH SMPS | NOS | 1
| 38 | 2TB SV | NOS | 1
| 39 | RACK | NOS | 1
| 40 | Connector | NOS | 8
| 41 | PVC BOX | NOS | 2
| 42 | Electric Board | NOS | 1
TOTAL OF ELECTRICAL WORKS

## IV FAS
LOCATION | S.NO. | Description of Work | UOM | AREA | REMARKS
| 11 | FIRE WORKS & FIRE ALARM SYSTEM
| 11.1 | Providing and fixing of point of smoke detector | NOS | 2
| 11.2 | Providing and fixing of Fire Sprinkler line work | NOS | 6
| 11.3 | Fire extinguisher "K" type 4 k.g.cylinder | NOS | 1
| 11.4 | Fire extinguisher "CO2" type 6 k.g.cylinder | NOS | 1
| 11.5 | Fire extinguisher "ABC" type 2 k.g.cylinder | NOS | 3
| 11.6 | Fire alarm pannel -2 Zone - Conventional type Commessioning with Mall Panel | NOS | 1
| 11.7 | Providing and fixing of 2c x 1.5 Sqmm FRLS cable | Mtr | 90
| 11.8 | Supply, installation ,testing & Commissioning of optical /Photoelectric type R.I. of photo optic sensing chamber Make - Agni | NOS | 3
| 11.9 | Supply, installation ,testing & Commissioning of Hooter Make - Agni | NOS | 1
| 12 | Supply, installation ,testing & Commissioning of Mannual Call Point Make - Agni | NOS | 1
| 12.1 | Monitor Module for Intergration | NOS | 2
| 12.2 | ISI Mark Rubber Mat | NOS | 1
TOTAL OF FIRE WORKS

## V HVAC
LOCATION | S.NO. | Description of Work | UOM | AREA/Nos | REMARKS
| 1 | HVAC WORKS
| 1 | Providing and installation of 24G SWG GI duct complete in all respect. Note- Measurement of Ducting to be in sq.ft. | SFT | 650
| 2 | Nitrile rubber insullation of Class O Grade | SFT | 234.38
| 3 | VOLUME CONTROL DAMPERS | NOS | 6
| 4 | FLEXIBLE CANVASS CONNECTIONS | SFT | 0
| 5 | LINEAR GRILLES | SFT | 0
| 6 | AIR TRANSFER GRILLES | SFT | 0
| 7 | SUPPLY AIR DIFFUSERS Size upto 600x600 | NOS | 4
| 8 | AIR CURTAIN | NOS | 1
TOTAL OF HVAC WORKS
TOTAL COST

## Civil & Int Make
Material Specifications
S.No | WORK DESCRIPTION | MAKE
1 | ADHESIVE | FEVICOL/3M/KITCOL/VAMICOL/ARALDITE
2 | ALUMINIUM COMPOSITE PANELS(ACP) | ALUCOBOND/DUROBOND/DURABUILD
3 | ALUMINIUM SECTIONS | JINDAL
4 | BOARDS (COMMERCIAL & WATER PROOF) | ISI MARK
5 | CAST IRON PIPES | NECO/BIC/BLC
6 | Civil work-CEMENT (NORMAL) | ACC /AMBUJA/BIRLA/ULTRATECH
7 | CEMENT BOARDS | BISON/EVEREST
8 | CERAMIC TILES | KAJARIA/BELL/SOMANY/NITCO/JOHNSON/ORIENT
9 | CABLES & WIRES | POLYCABLE/KEI/FINOLEX
10 | COREAN | DUPONT/LG/SAMSUNG
11 | PVC CONDUITS | Precision / BEC /AKG
12 | CCTV CABLE | LEGRAND/AMP/MOLEX/D LINK
13 | DOOR CLOSERS | DORSET/GODREJ/DORMA
14 | DRAWER CHANNELS | HETTICH/HAFFELE/EBCO/INGERSOL RAND
15 | EXTERIOR PAINT ACRYLIC BASED | WETHERSHIELD,ASIAN
16 | EXTERIOR PAINT CEMENT BASED | SNOWCEM/NITCO
17 | FILM | 3M
18 | FIRE RETARDANT PAINT | FIRE TARD/PROMAT
19 | FLEXIBLE PLY ALL SIZES AND THICKNESS | ISI MARK
20 | FLOOR SPRING AND FITTINGS | OZONE/DORMA/HAFFELE
21 | FLUSH DOORS | ISI MARK /DURO/CENTUARY/GRANET/GREENPLY
22 | GALVANIZED IRON(G.I.) PIPES | TATA/JINDAL
23 | GLASS | ASAHI/MODIGAURD/SAINT GOBAIN
24 | GLASS MOSAIC TILES | BISSAZA/GLASS ITALIA
25 | GYPSUM BOARDS | SAINT GOBAIN-INDIA GYPSUM/FIRE LINE BOARD
26 | GYSER | JAQUAR/RACOLD
27 | HAND DRYERS | KIMBERLEY CLERK
28 | HANDLES(AS APPROVED) | NEKI/D-LINE/DORMA
29 | HARD WOOD FOR FRAMEWORK | MIRANDI OR EQUIVALENT
30 | HIGH DENSITY FIBRE BOARD | NOVOPAN/DURATUFF
31 | HINGES | MAGNUM/GARD/UNION/DORMA/HAFFELE
32 | INTERIOR PAINT ACRYLIC,LUSTURE,ENAMEL | ICI/DULUX/NEROLAC/BERGER/ASIAN/OIKOS/ASIAN
33 | INDUSTRIAL SOCKETS | LEGRAND/HAGER OR EQUIVALENT
34 | LAMINATES (AS APPROVED) | GREENLAM/FORMICA/KITLAM/VIRGO/MERINO
35 | LOCKERS/SAFE | GODREJ
36 | LOCKS (AS APPROVED) | DORSET/GODREJ
37 | LIGHT FIXTURE | PHILIPS/WIPRO/HAVELLS
38 | MAGNETIC BALL CATCHERS | GODREJ/EBCO/INGERSOL RAND/HETTICH
39 | MDF | DURATUF/ACTION
40 | METAL FABRICATION | JINDAL/GEETA/SAIL/TATA
41 | METAL FALSE CEILING | ARMSTRONG/LUXALON/TRACDEK/USG
42 | MINERAL FIBRE CEILING | ARMSTRONG/AMF/NITTOBO/INSULA
43 | MS CONDUITS | BEC /NIC
44 | MCB/RCCB/MCCB | LEGRAND/L&T/ SCHNEIDER OR EQUIVALENT
45 | PARTICLE BOARD | NOVOPAN/ECO BOARD
46 | PLY(COMMERCIAL & WATER PROOF) ALL SIZES AND THICKNESS | ISI MARK
47 | PPR PIPES & FITTINGS | PRINCE
48 | PRE LAMINATED PARTICLE BOARD | NOVOPAN/GREEN LAMIBOARD
49 | PVC PIPES | PRAKASH/SUPREME/PRINCE
50 | PLUMBING FIXTURES | JAQUAR/ESSESS OR EQUVALENT
51 | SANITORY FITTINGS | JAQUAR/MARC/AMERICAN STANDARDS
52 | SANITORY FIXTURES | CERA/HINDWARE/NEYCER/PARRYWARE/AMERICAN STANDARDS
53 | SCREWS | PHILLIPS/GKW
54 | SENSORS FOR URINAL | AOS/TECHNOCRAT/D-LINE
55 | SILICON SEALANTS | DOW CORNING
56 | SINKS | NARALI/SS UTILITIES
57 | SOAP DISH HOLDERS | JAQUAR/NEKI/MARC/AMERICAN STANDARDS/D-LINE
58 | SOAP DISPENSERS | JAQUAR/NEKI/MARC/AMERICAN STANDARDS/D-LINE
59 | SOFT BOARD | JOLLY BOARD
60 | SOUND PROOF PANELS | ANUTONE/ARMSTRONG/NITTOBO
61 | STAINLESS STEEL SHEETS | JINDAL
62 | STONE GRANITE PRESERVATIVES | DUPONT
63 | TEAK WOOD | TEAK WOOD AS PER BASIC COST
64 | TEXTURE PAINT | SPECTRUM/OIKOS
65 | TOILET PAPER HOLDER | JAQUAR/NEKI/MARC/D-LINE
66 | VENEERS(AS APPROVED) | CENTURY/GREEN/GARNET
67 | VENETIAN,VERTICAL ROLLERS | VIESTA/MAC/AEROLAX/HUNTER DOUGLAS
68 | VINYL FLOORING | ARMSTRONG/WONDER FLOOR/HANWA
69 | VITRIFIED TILES | JOHNSON/BELL/MARBONITE/EURO/ASIAN/NITCO/KAJARIA
70 | WATER PROOFING COMPOUND | DR.FIXIT/ROFFE/FOSROC/CIKO/SIKA
71 | WHITE BOARD | WHITE MARK/ALKON/ALTOP/FIXOGRAPH
72 | WHITE CEMENT | BIRLA/JK
73 | WOOD PRESERVATIVES | WOODGAURD/TERMISEAL
74 | WATER TANK | SINTEX
75 | WOODEN FLOORING | PERGO/KRONOTEX/ARMSTRONG
LIST OF APPROVED MANUFACTURERS
S.No | WORK DESCRIPTION | MAKE
1 | Air Circuit Breaker (ACB) | L&T/ GE/ SIEMENS
2 | Molded Case Circuit Breaker (MCCB) | LEGRAND/ABB/L&T
3 | Meters | AE/ L&T
4 | Indicating Lamps (LED type only) | L&T/ BINAY
5 | CT’s (cast resin type only) | AE/ CAPPA
6 | Selector Switch | KAYCEE
7 | MCB/ ELCB/ RCBO/ ISOLATORS | LEGRAND/ABB/L&T
8 | Contactors | L&T/ ABB/ GE
9 | HRC Fuses | L&T/ SIEMENS/ GE
10 | Push Buttons | L&T/ SIEMENS
11 | Battery Charger | SYSTEM CONTROLS
12 | Batteries | EXIDE
13 | Relays | EE/ L&T/ AVK SEG
14 | Timers | L&T
15 | Rotary Switch | L&T/ SIEMENS
16 | Toggle Switch | KAYCEE
17 | P.F Correction Relay | DUCATI/ L&T
18 | Capacitors | KHATAU/ DUCATI/ SIEMENS/ASIAN
20 | Pumps. | KIRLOSKAR
21 | Voltage Monitor | EE
22 | Change Over Switches | HPL/ L&T
23 | Energy Meter | L&T/Havells
24 | Pipe | Jindal/Tata
25 | Insulation | Lloyd
26 | HT/ LT Rubber matting | Jyoti/ National
27 | Metal Halide Fixtures | Phillips
28 | SON Fixtures | Phillips
29 | Fluorescent Fixtures | Phillips
30 | Cables | Havells
31 | LAN Cables | D-Link CAT-6
32 | LAN Socket | Amp
33 | Telephone Cables | Havells/ Rallison/ L&T/ DELTON
34 | Switch & Sockets | Roma/ABB/Crabtree- platinum
35 | Copper Wires | Polycab/Havells
36 | PVC/MS Conduits | BEC/AKG
37 | Transformer with HT AVR | Bharat Bijlee/ Crompton/ Sai Electricals/ Icon
38 | HT Switch Board | Siemens/ Crompton/ Isotech
39 | HT Cable | Havells/ Gloster
40 | Smoke Detectors | Apollo/ System Sensor
41 | Fire Control Panel & Accessories | ASE/ AGNI
42 | Exhaust Fans | Crompton / Havells
43 | Ceiling Fans | Crompton / Havells
44 | Wall Fans | Crompton / Havells
45 | Distribution Panels & Distribution Boards | Legrand/ABB/
46 | HT Termination | Raychem
47 | Distribution Boards - Room | LEGRAND/ABB/L&T