## Cover Page
PROJECT : VIP LOUNGE AT T1, AHEMDABAD AIRPORT -
BOQ
FOR
CIVIL & INTERIOR WORK FOR PROPOSED CIP LOUNGE AT T1 AHEMDABAD AIRPORT
TOILET & KITCHEN / LOUNGE INTERIOR
ARCHITECTS
CHAPMAN TAYLOR INDIA LLP
A-1/54, Safdarjung Enclave,
New Delhi - 110 029
Ph. +91 (11) 26177973

## Abstract-C&I
PROJECT : CIP LOUNGE AT T1
S.NO | DESCRIPTION OF ITEMS | CODE / AREA SPECIFIED | UNIT | QTY | QTY | Total Qty | RATE in INR | AMOUNT in INR
|  |  |  | Toilet & Kitchen | Lounge Area
1 | DISMENTLING & CLEANING WORKS
1 | Dismantling of existing flooring to the mother slab, with the help of permissible tools & during the specifies time of the day so as to minimise the disturbance to the adjacent occupants/users etc |  | SQM | 300 | 0 | 300 | 347.0125 | 104103.75
2 | Demolishing of brick work in cement mortar & cleaning the site for work able
b | 115mm brick wall |  | Sqm | 15 |  | 15 | 317.6875 | 4765.3125
3 | Dismantling of existing floor & wall tiles with base mortar & cleaning the site for work able condition. |  | Sqm | 300 | 0 | 300 | 351.9 | 105570
5 | Dismantling of RCC works in beams, columns, slabs etc. including sub-base, cutting and removal of reinforcement, stacking of serviceable material. |  | Cum | 5 | 0 | 5 | 7820 | 39100
6 | Disposal of building rubbish / malba / similar unserviceable, dismantled or waste materials by mechanical means, including loading, transporting, unloading to approved municipal dumping ground or as approved by Engineer-in-charge, beyond 50 m initial lead, for all leads and lifts complete. |  | Cum | 50 | 0 | 50 | 830.875 | 41543.75
10 | Core Cutting on RCC work with diamond core drilling machine for any services work Pipe crossing with 3M™ Fire Barrier tuck in wrap strips to be fixed onto the pipes and the remain gap to be filled with Fire Seal 3M™ Fire Barrier Sealant IC 15WB+ (Depth consider upto 300mm)
a. | 100-150mm dia |  | Nos | 18 | 0 | 18 | 1466.25 | 26392.5
11 | Temprory Barricating till the work completion material shall include the GI Frame ( with one side single layer of 12.5mm thick Gypsum Board cladding (Cost include errection/removal at end with cleaning and repair the area for handover) (Vinyl Print on outer surface also include in cost as per art work approved) |  | sqm | 82.5 | 55 | 137.5 | 1422.2625 | 195561.0938
12 | Dismentling, Removing, stacking & Re-using of Existing MS Partion frame work (considering or assuming 50% of total qty for re- using ) as per the actual work done at site, to be vrified and inspect by the site incharge. (Note : Actual measurement to be verified at site by the site incharge) Non used material to be handover to project client team by the GC vendor. |  | MT | 0 | 3 | 3 | 10263.75 | 30791.25
| TOTAL OF PART 1 | [6 empty] | 547827.6562
2 | CIVIL WORK
1 | AAC BLOCK WORK : Providing and laying 100mm thick ACC block wall with grade -1 AAC Blocks of density 551.to 650kg / cum conforming to IS : 2185 ( Part -3) in superstructure above plinth level with R.C.C. bend at cill & Lintel level with approved block laying polymer modified adhesive mortar all complete as per direction of Engineer-in-Charge. (The payment of RCC band and reinforcement shall be made for separately). size of block (2'-0" x 0'-8" and width 0'-4" ). the rate also including scaffolding, curing etc. complete as specified.
a. | 100mm thick Block work |  | Sqm | 518.1682 | 33.5729 | 551.7411 | 1168.1125 | 644495.6523
0
3 | LINTEL BEAM : R.C.C- ( 1 : 1.5 : 3 ) ( 1 cement : 1.5 coarse send : 3 graded stone aggregate 20mm nominal size ) for Bends where ever required I/c reinforcement 2Nos 8mm dia bar with 8mm dia links @ 150mm c/c including centering shuttering for all levels and height,( bend cross section size 100mm wide x 75mm thick ) etc. complete. The rate includes de-shuttering, shuttering oil, binding wire, curing, tools tackles all leads & heights as per direction of engineer- in -charge. |  | Rmt | 411.3714 | 31.185 | 442.5564 | 210.1625 | 93008.7594
0
5 | BASIN COUNTER WORK : Providing & fixing Basin counter with the understructure to be made in MS Angle 45x45mm with 4mm thick of appropriate cross section and to be treated with anti rust paint and enamel black paint. The MS frame to be clad with 12mm thick bison board / Marine ply to receive the final finish material of the counter. Counter to be 600 mm deep with a vertical fascia of 100mm on splash & upto 500mm on front drop vertical facia to be clad with the finish material as approved. The counter to have required cutout for basin, Tap faucet, drain, dustbin etc. |  | Rmt | 11.099 | 0 | 11.099 | 7331.25 | 81369.5437
0
6 | WATERPROOFING (LIQUID MEMBRANE) : Providing and applying ready to use Single Component liquid applied elastomeric waterproof membrane comprises of special blend of copolymers and additives to provide an excellent, seamless, flexible and quick - drying waterproofing membrane. product shall be complies the Tensile Strength: 2.15 N/mm at 20° C 1.05 N/mm at 40° C Elongation: 114% at 20° C, 86 % at 40° C Crack Bridging: > 0.75mm at 0.8mm dft for wet areas takes care of critical areas such as Pipe Penetrations, Corner Fillet, Inlet / Outlet pipes etc. The surface to be treated must be dry, clean, structurally sound, free from oil, grease, wax, polish, laitance, dust and other barrier materials. New substrate shall be allowed to cure as per standard procedure. All cracks, construction joints, pipe penetration, bore packing and corners shall be treated prior to application of waterproofing membrane. Primer on the prepared substrate to seal off porosity and improve the substrate and allow to dry for approx. 60 minutes. Stir the waterproof liquid manually before application. Using a brush, roller or spray, apply waterproof liquid coat on the primed surface. While the coat is still wet, Deckweb/Sealing tape should be placed on all corners, floor/wall junctions, pipe penetrations and other critical areas ensuring no air is entrapped and allow to dry. Apply 2nd coat of waterproof coat on the entire surface and allow it to cure for 4 hours before laying the screed/protection plaster/tiling. The laying of waterproofing application membrane shall be got done through the authorised applicator of the manufacturer reccomended with providing the work execution Test / warranty certification for the min 5years and max 15 years as per advised by the Project Incharge. |  | Sqm | 309.782 | 0 | 309.782 | 967.725 | 299783.7859
0
8 | Extra for covering top of membrane with Geotextile, 120 gsm non woven, 100% polyester of thickness 1 to 1.25 mm bonded to the membrane with intermittent touch by heating the membrane by Butane Torch as per manufactures recommendation. |  | Sqm | 309.782 | 0 | 309.782 | 415.4375 | 128695.0596
0
9 | SCREEDING WORK : Providing & laying Screeding with 1:2:4 cement conc. (1 cement :2 coarse sand :4 graded stone agg 10mm nominal size ) in line and level including required channel shuttering, curing, troller finish etc. complete in all respect |  | Cum | 13.6565 | 48.9132 | 62.5697 | 5894.325 | 368805.8522
0
11 | CEMENT PLASTER : Providing and applying 15 mm thick cement plaster of mix in 1:4 (1 cement : 4 coarse sand) with admixture of waterproof binding agent liquid at 1:1 ratio with cement or as per manufacturer recomendation and applying at all levels & heights including scaffolding, curing etc. complete as specified. |  | Sqm | 1321.1924 | 236.7218 | 1557.9142 | 491.6825 | 765999.129
12 | SELF LEVELING SCREED : Provding and Laying premixed self-levelling Screed upto 3-4mm, compound in a powder form comprising of specially selected binders, well graded sand and synthetic polymers plasticizing agents and other ingredients. Quick and Easy to mix with Rapid installation and curing, Self-levelling, Chloride free/non-shrink, Good adhesion to cement and its substitutes (for 3 mm layer ) Used for smoothening and levelling layers for both exterior and interior use. Also complies the standard of EN 13813, CT -C15- F-4.5 with Techincal data of Basis Cement aggregate additives, Color Grey, Pot life at 230C 20 Minutes, Flow Life at 230C 15 minutes, Mixed density 2.05 Gm/cc, Initial Set (Vicat) 300C, (ASTM C 807) 40 minutes Final Set (Vicat), @ 300C @ 20 oC (ASTM C 807) 60 minutes 150 minutes ,Application temp and surface temp +5 ºC to +250C Compressive strength at 300C (ASTM C 349) 1 day 4 N/mm² , 7 days 12 N/mm² 28 days 15 N/mm² Flexural strength at 270C (ASTM C 348 ) 1 day 1.5 N/mm² 7 days 3.0 N/mm² 28 days 4.5 N/mm². As underlayment for carpets, vinyl, flooring and wooden floor. |  | sqm | 0 | 48.092 | 48.092 | 987.275 | 47480.0293
0
13 | POP PUNNING : Providing & applying Water Resistant and Quick Drying, Non Curable Type of average upto 12mm thick plaster of Paris and wiremesh at joints of diff. material to the walls and columns in square plumb line and level. The cost to include scraping and removing the existing neeru finish and also the hacking the surface of walls/columns. After leveling, the surfaces to be finished to receive paint . Rate to include provisioning of grooves as per design. The POP puning to be carried out 100mm above the finished ceiling level and not for the area above. |  | sqm | 178.497 | 281.4779 | 459.9749 | 275.655 | 126794.3811
0
15 | FLOOR FILLING : Providing and laying fillers of AAC Light weight block filling with full /break pieces as per the requirements of Approved make as per LOM and size as required to Fill/Raise the floor with conceal the pipes, drains, etc as per site requirement. The filling to be cured and Compacted to prevent any voids and dust pockets . The filler to be adequately leveled to receive the finished flooring as specified. |  | Cum | 72.556 | 3.7905 | 76.3465 | 7350.8 | 561207.9404
| TOTAL OF PART 2 | [6 empty] | 3117640.133
3 | FLOORING & WALL TILES / STONE WORK
3.1 | TILE FLOORING
1 | Providing and laying Vitrified Antiskid tiles in floor in different sizes (thickness to be specified by the manufacturer) with water absorption less than 0.08% and conforming to IS:15622, of approved brand & manufacturer, in all colours and shade, laid on 20 mm thick cement mortar 1:4 (1 cement: 4 coarse sand) jointing with grey cement slurry @3.3 kg/sqm including spacers with epoxy cementious grout matching to pigments etc. The tiles must be cut with the zero chipping diamond cutter only . Laying of tiles will be done with the notch trowel, plier, wedge, clips of required thickness, leveling system and rubber mallet for placing the tiles gently etc, cost also include the Protection covering of tile with 6mm Bubble sheet with jointing using clear tape till handover with complete as per advised by the Project Incharge.
a. | Vitrified Tile Floor - Type 1 : Size as approved, Base Price 65 per sft |  | sqm | 88.77 | 0 | 88.77 | 1221.875 | 108465.8438
3.2 | WALL TILES
1 | Providing and fixing 1st Quality Vitrified wall tiles conforming to IS:15622 (thickness to be specified by the manufacturer), of approved make, in all colours, shades as approved by Engineer-in-Charge for dado fixed with cement based high polymer modified quick set tile adhesive ( water based ) conforming to IS : 15477, in a average 6 mm thickness including spacer and filling the joints with epoxy cementious grout of pigment to match the shade of the tiles to give a smooth surface. complete as per detail dwg.
a. | Wall Tile - Type 1 : Size as approved, Base Price 65 per sft |  | sqm | 176.8041 | 0 | 176.8041 | 1221.875 | 216032.5097
b. | Wall Tile - Type 2 : Size as approved, Base Price 55 per sft |  | sqm | 281.853 | 0 | 281.853 | 1173 | 330613.569
2 | Providing and fixing 1st Quality Designer Ceramic / vitrified wall tiles conforming to IS:15622 (thickness to be specified by the manufacturer), of approved make, in all colours, shades as approved by Engineer-in-Charge for dado fixed with cement based high polymer modified quick set tile adhesive ( water based ) conforming to IS : 15477, in a average 6 mm thickness including spacer and filling the joints with epoxy cementious grout of pigment to match the shade of the tiles to give a smooth surface. complete as per detail dwg.
b. | Designer Wall Tile - Type 2 : Size as approved, Base Price 350 per sft |  | Sqm | 90.948 | 11.2035 | 102.1515 | 4451.535 | 454730.9776
3 | TILE STRIPS : P/F tile strips made out of vitrified tiles of size as per manufacturer as approved colour, shade, texture, design in varying strip sizes (38/50/25 mm wide & 200/300/400 mm long) of approved make & manufacture for dado fixed with cement based high polymer modified quick set tile adhesive ( water based ) conforming to IS : 15477, in a average 3mm thickness including filling the joints mixed epoxy cementious grout with pigment to match the shade of the tiles to give a smooth surface. Base Rate of Tile @ 65 per sft |  | Sqm | 5 | 0 | 5 | 1148.5625 | 5742.8125
4 | TILE SKIRTING : Providing and fixing Vitrified tile Skirting upto 100mm high fixed with 12 mm thick bed of cement mortar 1:3 (1 cement : 3 coarse sand) and jointing with grey cement slurry @ 3.3kg per sqm, including pointing and joint finish in epoxy cemetious grout with pigment of matching shade complete. Base Rate of Tile @ 65 per sft |  | Rmt | 15 | 0 | 15 | 1197.4375 | 17961.5625
0
3.3 | STONE WORK | [6 empty] | 0
0
a | Thermoformed Corion cladding for basin counter |  | Sqm | 8.5305 | 0 | 8.5305 | 13372.2 | 114071.5521
0
5 | MARBLE FLOORING : Providing and fixing Marble work 20mm thick, mirror polished, prepolished, machine cut of required size, approved shade, colour and texture laid over 20 mm thick base cement mortar 1:4 (1 cement : 4 coarse sand), white cement slurry , joints treated with teenaxe mixed with matching pigment, epoxy touch ups, including rubbing etc. complete and at all level. Marble stone should be of well known brand with A+ Grade of complies use the Moisture absorption test as per IS 1124 & Hardness test is done as per Mho’s scale and Specific gravity test is done as per IS 1122. ( Actual size of stone to be measured & paid ). Cost also include the Protection covering till handover with polythin+POP as per advised by the Project Incharge. | [6 empty] | 0
a. | Marble Flooring Type 1 : Base Price of Marble @ 350/- Per sft, | ST01 | sqm | 12.98 | 501.0018 | 513.9818 | 6109.375 | 3140107.6816
b. | Marble Flooring Type 2 : Base Price of Marble @ 450/- Per sft, | ST02 | sqm | 0 | 34.6368 | 34.6368 | 7086.875 | 245466.672
0
6 | MARBLE STRIPS : Providing and fixing Marble strip work in existing flooring using diffrent color shade and sizes in width strips of 20mm thick, mirror polished, prepolished, machine cut of required size, approved shade, colour and texture laid over 20 mm thick base cement mortar 1:4 (1 cement : 4 coarse sand), white cement slurry , joints treated with teenaxe mixed with matching pigment, epoxy touch ups, including rubbing etc. complete and at all level. Marble stone should be of well known brand with A+ Grade of complies use the Moisture absorption test as per IS 1124 & Hardness test is done as per Mho’s scale and Specific gravity test is done as per IS 1122.( Actual Lenght of stone strps to be measured & paid ). Cost also include the Protection covering till handover with polythin+POP as per advised by the Project Incharge. | [6 empty] | 0
a. | Marble Flooring Strips Type 1 upto 25-45mm wide : Base Price of Marble @ 650/- Per sft, |  | Rmt | 65 | 70.4 | 135.4 | 3411.475 | 461913.715
b. | Marble Flooring Strips Type 1 upto 75-150mm wide : Base Price of Marble @ 650/- Per sft, |  | Rmt | 65 | 0 | 65 | 3665.625 | 238265.625
0
7 | MARBLE CLADDING : Providing and fixing Marble work 20mm thick, mirror polished, prepolished, machine cut of required size, approved shade, colour and texture laid over 20 mm thick base cement mortar 1:3 (1 cement : 3 coarse sand), white cement slurry , joints treated with teenaxe mixed with matching pigment, epoxy touch ups, including rubbing etc. complete and at all level. Marble stone should be of well known brand with A+ Grade of complies use the Moisture absorption test as per IS 1124 & Hardness test is done as per Mho’s scale and Specific gravity test is done as per IS 1122.( Actual size of stone to be measured & paid ). Cost also include the Protection covering till handover with bubble sheet as per advised by the Project Incharge. | [6 empty] | 0
a. | Marble Cladding Type 1 : Base Price of Marble @ 450/- Per sft, | ST02 | sqm | 3.6784 | 6.38 | 10.0584 | 6617.675 | 66563.2222
c. | Marble Skirting upto 100mm high : Base Price of Marble @ 450/- Per sft, | ST02 | Rmt | 27.5 | 38.5 | 66 | 7443.6625 | 491281.725
0
8 | MARBLE DESIGNER CLADDING : Providing and fixing Marble designer work 20mm thick marble with random size cut pcs in 200/300/400mm high x 75/100/125mm in width with making taper cut on edge to ake 4mm wide groove on vertical/horizontal as per design, all the surface, edges, V groove shall be mirror polished, all the marble will be jet water machine cut of required size, approved shade, colour and texture laid over 20 mm thick base cement mortar 1:3 (1 cement : 3 coarse sand), white cement slurry , joints treated with teenaxe mixed with matching pigment, epoxy touch ups, including rubbing etc. complete and at all level. Marble stone should be of well known brand with A+ Grade of complies use the Moisture absorption test as per IS 1124 & Hardness test is done as per Mho’s scale and Specific gravity test is done as per IS 1122.( Actual size of stone area legth x height to be measured & paid ). Cost also include the Protection covering till handover with bubble sheet as per advised by the Project Incharge. | [6 empty] | 0
a. | Marble Cladding Type 1 : Base Price of Marble @ 450/- Per sft, | ST05 | sqm | 122.3855 | 0 | 122.3855 | 7810.225 | 955857.9012
0
9 | KOTA STONE FLOORING : Provide and lay 25mm thick, machine cut and polished Kota Stone of aprroved colour and texture laid over 20 mm thick base cement mortar 1:4 (1 cement : 4 coarse sand), joints treated with white cement, mixed with matching pigment, epoxy touch ups, including rubbing polihing etc. complete and at all level. ( Actual size of stone to be measured & paid ). Cost also include the Protection covering till handover with polythin+POP as per advised by the Project Incharge. ( Basic cost of Granite stone @ Rs. 65/- per sft) | ST03 | SqM | 118.019 | 0 | 118.019 | 1319.625 | 155740.8229
0
3.6 | MARBLE COMBINATION FLOORING : Providing and fixing Marble combination work with 20mm thick, mirror polished, prepolished, water jet cuting of required size and pattern, approved shade, colour and texture inlay as per the design approved by the Architect, laid over 20 mm thick base cement mortar 1:3 (1 cement : 3 coarse sand), white cement slurry , joints treated with teenaxe mixed with matching pigment, epoxy touch ups, including rubbing etc. complete and at all level. Marble stone should be of well known brand with A+ Grade of complies use the Moisture absorption test as per IS 1124 & Hardness test is done as per Mho’s scale and Specific gravity test is done as per IS 1122.( Actual size of stone to be measured & paid ). Cost also include the Protection covering till handover with bubble sheet as per advised by the Project Incharge. | [6 empty] | 0
a. | Marble Combination / Inlay Flooring : Type 1, Base Rate to refer as above item no. 3.3.5 (Marble Flooring) ST06 @ 1300/- per sft, ST07 @ 950/- per sft | Combination of ST06 & ST07 | Sqm | 0 | 50.49 | 50.49 | 15987.99 | 807233.6151
b. | Marble Combination / Inlay Flooring : Type 2, Base Rate to refer as above item no. 3.3.5 (Marble Flooring) ST06 @ 1300/- per sft, ST07 @ 950/- per sft, ST08 @ 800/- per sft | Combination of ST06 / ST07 / ST08 | Sqm | 0 | 81.455 | 81.455 | 15987.99 | 1302301.7255
0
8 | MARBLE CURVE CLADDING WITH POLISHED : Providing and fixing Marble curve cladding made of Mine Marble Block CUBE (Max size refer 4mtr Long x 1mtr wide x 1 mtr high) cut in variable thickness or size as per the design requirement, Marble Slab shall be Chiseled and Saw cut as per the approved design requirement. Wall Cladding shall be of upto 20mm thickness finish marble with mirror polished and Rubbing / Buffing of protection clear coating all the external surface in plain,curve, moulded or round, Groove and exposed edges etc. STEP 1 : Marble Slab Cutting - Marble Curve Slab shall be cut in approved thickness and size with chiseld of marble stone upto the required depth with limit of 20mm thickness finish slab. slab shall be cut in variable size in width as per the design and Length/Height upto 4mtr with Either single/Equal divide cut pcs. requirement, also the Slab cut in Random feature variation shape of CURVE / CURVE with MOULDED / PLAIN (For cove), Flutted with Curve etc. STEP 2 : Marble Slab Fixing - Marble slab shall be Fix or Pasted on Existing Base frame of Natural Fiber Polymer Composite Wood/Board (Eco freindly, Recyclable) Board/Ply Panneling on MS Frame as per the Partition/Panneling and Structural detail drawing. Marble slab shall be pasted on base ply with using Stone Pasting Adhesive / chemicals with Ensure to maintain the proper back surface area shall be spread and cover with appropriate layer thickness as per the recommendation of Approved Brand Manufacturer and Technical requirements. All surfaces must be dimensionally stable according to IS 1443-1972, level, cured, undamaged, compact, rigid, resistant, dry and free from any debonding agents and from damp rising. STEP 3 : Marble Intermidiate / Side Profiles - Marble Intermidiate Joints shall be treated or finished with 25mm wide SS T Profile in PVD Finish as per color aproved, curve or bend shape follows as per the Marble shape to maintain the even finish surface level, also this profile shall be back connected to Partition/Panneling Structural supports for marble fixing stabilty. Marble Side Edge / Bottom / Top also cover with U Shape / L shape Insert Profile in SS with PVD Finish as per color approved by the Architect. Also the vendor need to cover the finish product till the Handover with Bubble sheet / Temp. Partiton covering to Protect from any damage accures. Note : Mode of Measurement shall be in SQM and to be measure with Length x Height, No extra measure for curve or wastage, profile, polish, cutting etc. as it is included in item Rate quoted by the vendor. (Overall Cladding wall Size : 14mtr Long x 4mtr High) | [6 empty] | 0
a. | Marble Curve Cladding Type 1 : (Marble Cube Block Rate ref to be multiplier to Indivisual Marble Base range of 450/- per sft of 20mm thickness ) | ST02 | sqm | 0 | 56.32 | 56.32 | 7859.1 | 442624.512
0
0
| Total of Flooring Work | [6 empty] | 9554976.0445
4 | DOOR WINDOW WORK
1 | WOODEN DOOR FRAME : Providing and fixing door and window frames made out of Natural Fiber Polymer Composite Wood/Board (Eco freindly, Recyclable) with necessary groove ( 6mm x 6 mm ) & single rebate including necessary M.S. hold-fasts in cement concrete blocks 1: 2: 4 / fasteners ( expendable 10mm dia ) on either side fixed in line and level. The frame to be treated with necessary anti-termite chemical and fire retardant paint on partition side & finally finished with PU polish/Paint complete in all respect. |  | Cum | 0.27253 | 0.086515 | 0.35904 | 24437.5 | 8774.04
0
2 | LAMINATED DOOR SHUTTER : Providing and fixing 38 mm. thick flush door shutters core of block board ( MR Grade ) construction with well matched 1mm thick laminate sheet of approved make & shade on both sides of shutter including white ash wood edge lipping (12mm thick) finish with PU polish, all required fittings such as 4 nos. 125 mm. size brass butt hinges per leaf with necessary screws and S.S. fittings including handles, tower bolts, door stopper, rubber buffer, vision slit as per design with 6mm thick glass with wooden beading ( white ash wood ), handles,motrise dead lock with one side key knob cylinder finish in rose gold SS etc. complete in all respect. .( Basic cost of laminate @ Rs. 90/- sft ) ( Actual size of shutter to be measured & paid ). | [6 empty] | 0
a. | With Vision panel - Size 250mm x 900mm or as per design approved - |  | Sqm | 5.28 | 0 | 5.28 | 9110.3 | 48102.384
b. | Without vision Panel | for toilets, SPA & Dinig Entry Door | Sqm | 16.368 | 6.6 | 22.968 | 7707.5875 | 177027.8697
[6 empty] | 0 | 0 | 0
3 | LAMINATED SHAFT SHUTTER : Providing and fixing 25 mm. thick flush door shutters core of block board ( MR Grade ) construction with well matched 1mm thick laminate sheet of approved make & shade on both faces of shutter including white ash wood edge lipping (12mm thick) finish with PU polish, all required fittings such as 4 nos. 125 mm. size brass butt hinges per leaf with necessary screws and S.S. fittings including handles, tower bolts, door stopper, rubber buffer, etc. complete in all respect.( Basic cost of laminate @ Rs. 970/-Sqm) ( Actual size of shutter to be measured & paid ). ( Shaft & Janitor Room Entry Door ) | Shaft & Janitor Room Entry Door | Sqm | 6.732 | 3.168 | 9.9 | 7311.7 | 72385.83
[6 empty] | 0 | 0 | 0
4 | FIRE RATED WOODEN DOOR 2HR. RATING : Providing & Fixing of 120min rating wooden fire door shutter with frames as per the specification as per below : - Frame : P/f Door frames manufactured out of Hardwood Mirandi of nominal section 120mm x 70mm with heat activated Intumescent fire seal strips of size 10mm x 4 mm provided in grooves on all three sides of the frame on both side. Hardwood to be Treated with VIPER Fire Retardant Primer FR 880 and VIPER Finishing Paint FRS 881 Use two coats of Fireguard FR880 Wood Primer followed by 2/3 coats of Fireshield FRS 881 Finishing paint even on prev iously painted/polished surfaces. (FIRESHIELD FRS 881 FINISHING PAINT FR-881 of CPWD-DSR approved item Ref.Page 165 Code no 13.88a-2002) as per color approved by the Architect. Shutter : Door shutter of 52mm thickness conforming to BS:476 part 22 and IS-3614 Part 2 as per prototype tested from CBRI Roorkee for stability and integrity and insulation, with comprising of 75x48mm hardwood internal timber frame work, with infill 25mm thick Fire rated rock wool insulation having density 96kg/m3, the insulation shall be sandwiched between 2nos 12mm thick noncombustible(calcium silicate) boards, cladded with 3mm thick commercial ply on both sides of shutter with heat activated intumescent fire seal strip of size 20x4mm make Sealz mounted in the grooves of expose/concealed lipping all around the shutter except bottom.. Finishing / Hardware :- Frame to be painted with VIPER Finishing Paint FRS 881 as per color approved by the Architect Shutter finish with 1mm thick Laminate on Both Side - conforming to HSN 4823 SS Hinges - 04 nos per leaf - conforming to HSN 8302 Door Closer - conforming to HSN 8302 6mm thick VP Fire Rated Clear - 200x300mm - conforming to HSN 7007 Trim- conforming to HSN 8302 Dash Fastner-08nos.per leaf- conforming to HSN 7318 Panic Bar conforming to HSN 8302 (Optional) cost to be separated Note : Contracter shall need to submit the manufacturer shop drawing for the fire for approval before ordering. |  |  |  |  | 0 | 0 | 0
a | FR Wooden Single Leaf Door - 900/1200mm Long x 2400mm high | for kitchen doors | nos | 5 | 0 | 5 | 36656.25 | 183281.25
b | FR Wooden Double Leaf Door - 1500/1800mm Long x 2400mm high | for kitchen doors | nos | 2 | 0 | 2 | 66958.75 | 133917.5
0
6 | FRAMED GLASS PARTITION NON FIRE RATED : Providing and installation of framed allumunium with vision glass partition sytem of approved series and brand as per approved list of make, fixed glass partition using 12mm thick Non Fire Rated Toughened glass in proprietary natural anodised approved aluminium sections with Concealed sealing (No visible Gaskets/Seals) with acoustic. The profile will have Carpert Groove at the Bottom on both sides for accommodating max. 8mm carpets. Glass to be fixed with help of Proprietary Stability GRIPPER Clamp to have a stable system. It should consists of intermediate slim junction profiles for Glass to Glass vertical joints, 90 Degree L Junction and T Junction profiles suitably to be used as per room configuration designs. No VISIBLE Clip Lines to provide clutter free view at both side of section. The Glass to be Offset mounted towards outer edge leading to minimum aluminium frame on one side. Optional Profile Bottom Seal pair for additional acoustic if required. All Profiles are min 1.5mm thickness excluding 20 microns of Anodizing, Standards applicable • Structural stability test accordance to BS 5234: Part2:1992 & EN 1991-1-1:2002 • Acoustic test for sound insulation in accordance to DIN EN ISO 10140-2 ASTME-E 90 |  |  |  |  | 0 | 0 | 0
c. | Single Glazed without framed | kitchen window & shower door | SQM | 5.676 | 0 | 5.676 | 5004.8 | 28407.2448
11 | Providing & fixing Hydraulic sleek door closer of approved make including all fixing arrangement complete in all respect. Door weight capacity upto 80kg, with 10year manufacturer warranty complete as per design approved. |  | No | 4 | 1 | 5 | 4398.75 | 21993.75
0
12 | Providing & fixing Door Lock ( Motrise lever one side knob cylinder & one side key finish in rose gold SS ) of approved make including all fixing arrangement complete in all respect. |  | No | 4 | 1 | 5 | 3079.125 | 15395.625
[6 empty] | 0 | 0 | 0
14 | Providing & fixing Floor Spring of approved make including all fixing arrangement complete in all respect. Door weight capacity upto 70kg, with 10year manufacturer warranty complete as per design approved. For Handicape toilet door |  | No | 2 | 2 | 4 | 7038 | 28152
[6 empty] | 0 | 0 | 0
15 | Providing & fixing Shower door fitting including handle in front / twel hanger inside and glass lock one side knob / one side key , shower door heavy duty hinges of 4no each door , also include the rubber gasket complete as per the requirments and drawing. | For shower door | No | 2 | 0 | 2 | 10557 | 21114
[6 empty] | 0 | 0 | 0
16 | Providing & fixing Designer Handle in 'D' shape made of SS solid body with PVD Finish coating as per approved color, Door Handle Size upto 600mm high and complete in all respact as per require hardware necessary. | For Dining Entry Door | set | 0 | 2 | 2 | 4203.25 | 8406.5
0
| Total of Door Window Work | [6 empty] | 746957.9935
5 | OTHER WOOD WORK FOR WALL PANELLING, PARTITIONS & STORAGES
1 | PLY /BOARD CLADDING (Two Layer/Double Sided) : Providing and fixing 12mm thick Natural Fiber Polymer Composite Wood/Board (Eco freindly, Recyclable) Ply of approved make on existing M.S. frame work including all fixing arrangement complete in all respect . (Partition Length to be measured only) |  | Sqm | 0 | 228.7186 | 228.7186 | 4452.5125 | 1018372.4255
[6 empty] | 0 | 0 | 0
4 | PLY /BOARD CLADDING (One Layer/Single Sided) : Providing and fixing 12mm thick Natural Fiber Polymer Composite Wood/Board (Eco freindly, Recyclable) board of approved make on existing M.S. frame work including all fixing arrangement complete in all respect . (Partition Length to be measured only) |  | Sqm | 0 | 227.8562 | 227.8562 | 3264.85 | 743916.3146
[6 empty] | 0 | 0 | 0
5 | Providing and fixing 1mm thick laminate panelling over existing partition as per approved sample including all fixing arrangement complete in all respect. Only finished area to be measured & paid.( Basic cost of Laminate@ Rs.90/-Sft ). |  | Sqm | 0 | 22 | 22 | 1627.5375 | 35805.825
0
6 | Providing and fixing Feature Flutted panelling with Pre-finished surface of random flutted pattern as per design approved pasted with required adhesive or chemical over existing partition/wall/ceiling surface including all fixing arrangement complete in all respect. Only finished area to be measured & paid. | [6 empty] | 0
c. | Flutted Marble Stone with polish panneling 20mm thick - Base price of marble 450/- per sft, Flutted design cutting @ 300/- per sft |  | Sqm | 0 | 325.0155 | 325.0155 | 7810.225 | 2538443.8711
[6 empty] | 0 | 0 | 0
8 | Providing & fixing 1.2mm thick aluminium. Skirting PVDF coated (100mm height rose gold finish ) / anodised as per approved sample over existing partition including all fixing arrangement complete in all respect. ( Basic cost Aluminium Skirting @ Rs. 450/-Rmtr) |  | Rmt | 0 | 167.1956 | 167.1956 | 689.1375 | 115220.7578
10 | Providing and fixing under counter storage with necessary drawers & Shelves as per design made out of 19mm thick Natural Fiber Polymer Composite Wood/Board (Eco freindly, Recyclable) board / Ply structure fixed with the help of all necessary hardware like nail and fasteners and all internal surface of storage to be finished with 0.8mm thick laminate & external surface to be finished with 1mm thick laminate including required shutter / drawer storage unit with required shelves , shutters with required hardware like handle, knobs, magnetic catcher, drawer lock, hinges, shutter lock, drawer channel etc. all are superior quality of approved make complete in all respect. also the Storage top will be finish with Marble top in 20mm thickness with dimaond polish all over surface and edge to be double strip with gola polish complet in all respact of detail drawing. (Basic cost of laminate for internal surface @ Rs. 28/- sft & external surface laminate@ Rs.90/-Sft) (Marble at Top @ 450/- per sft) |  |  |  |  | 0 | 0 | 0
a | Size : 600mm deep |  | sqm | 0 | 9.3033 | 9.3033 | 11387.875 | 105944.2481
0
12 | Providing and fixing ISLAND counter storage as per drawing, partly open partly closed storage as per drawing made out of 19mm thick Natural Fiber Polymer Composite Wood/Board (Eco freindly, Recyclable) board structure fixed with the help of all necessary hardware like nail and fasteners and all internal area of storage to be finished with 0.8mm thick laminate and open shelves inner surface to be finished with rose gold finish 1mm thick SS sheet & external facade with 20mm thick flutted polished marble surface & top surface of survery storage to be finished with plain polish Marble fixed with adhesive & 100mm high rose gold finish Aluminium skirting at floor level, including required drawer unit, required open shelves, Louver shutters and required hardware like handle, knobs, magnetic catcher, drawer lock, hinges, drawer channel, shutter lock etc. all are superior quality of approved make, Rose gold finish 100mm high aluminium skirting at floor level complete in all respect. ( Basic cost of internal laminate @ Rs.28/-sft & external surface laminate@ Rs.90/-sft & Basic cost Rose gold finish Aluminium Skirting @ Rs. 450/-Rmtr, Marble @ base price 450/- per sft + flutted cutting & polish with CNC in marble @ 300/- per sft) |  |  |  |  | 0 | 0 | 0
a | Size 2500mm long x 1200mm deep x 850mm high |  | Nos | 0 | 2 | 2 | 89441.25 | 178882.5
[6 empty] | 0 | 0 | 0
15 | Providing and fixing Reception Table in Curve ( Size : 3800mm long x 600mm deep x 750/1050mm high) made out of 19mm thick Natural Fiber Polymer Composite Wood/Board (Eco freindly, Recyclable) ply for required partition, front & sides including necessary shelves with shutter & drawers, Key board tray, all necessary hardware of superior quality like nail, self closing type hinges, S.S. handles, knobs, locks, key board tray , etc. And front facade, sides & top finish with 20mm thick Italian marble stone of approved make, shade & texture including all fixing arrangement ,grinding polishing, edge chamfering & polishing & all internal surface to be finished with 0.8mm thick laminate & external exposed drawer / wooden surface to be finished with 1mm thick laminate of approved make & shade & reception table facade surface at floor level 100mm high skirting & top & sides edging finished with PVD coated rose gold finish in aluminium . complete in all respect. ( Basic cost of internal laminate @ Rs. 60/- sft & external laminate @ Rs 90/-Sft & Italian marble stone @ Rs. 1200/- sft ) & Basic cost Rose gold finish Aluminium Skirting @ Rs. 450/-Rmtr,) |  | No | 0 | 1 | 1 | 168667.625 | 168667.625
15a | Providing and fixing Reception Table ( Size : 1000mm long x 600mm deep x 750/1050mm high) made out of 19mm thick Natural Fiber Polymer Composite Wood/Board (Eco freindly, Recyclable) ply for required partition, front & sides including necessary shelves with shutter & drawers, Key board tray, all necessary hardware of superior quality like nail, self closing type hinges, S.S. handles, knobs, locks, key board tray , etc. And front facade, sides & top finish with 20mm thick Italian marble stone of approved make, shade & texture including all fixing arrangement ,grinding polishing, edge chamfering & polishing & all internal surface to be finished with 0.8mm thick laminate & external exposed drawer / wooden surface to be finished with 1mm thick laminate of approved make & shade & reception table facade surface at floor level 100mm high skirting & top & sides edging finished with PVD coated rose gold finish in aluminium . complete in all respect. ( Basic cost of internal laminate @ Rs.28/- sft & external laminate @ Rs90/-Sft & Italian marble stone @ Rs. 1200/- sft ) & Basic cost Rose gold finish Aluminium Skirting @ Rs. 450/-Rmtr,) |  | No | 0 | 1 | 1 | 76538.25 | 76538.25
0
0
16 | Providing and fixing LIVE KITCHEN COUNTER as per drawing structure made out of 19mm thick Natural Fiber Polymer Composite Wood/Board (Eco freindly, Recyclable) board structure partition with the help of all necessary hardware like nail and fasteners all internal area of below structure surface to be finished with 1mm thick laminate from back side. Top / Front side, external surface to be finished with 20mm thick italion marble polished with adhesive & 100mm high rose gold finish Aluminium skirting at floor level all around , ( Base price of external surface laminate@ Rs.90/-sft & Basic cost Rose gold finish Aluminium Skirting @ Rs. 450/-Rmtr, Marble @ base price 450/- per sft ) | [6 empty] | 0
a | Size 1500mm long x 600mm deep x 850/1050mm high |  | Nos | 0 | 2 | 2 | 100291.5 | 200583
[6 empty] | 0 | 0 | 0
17 | Providing and fixing FEATURE BAR BACK HANGING DESIGN ELEMENT as per drawing made out of SS PVD finish Strips in variable sleek size as per the design, entire design to be create for Bar back use for Glass hanging/bottle shelve and accsories placement, Also the Screen shall be in Arch Jaali pattern for back of shlves suported from side vertical strips, where the shelves place ment shall be made of 12mm thick board with SS PVD finsh sheet wrap all over and place on the strip framing. Entire sytem to be fix on wall/supported from ceiling with complete requirments as per drawing. | [6 empty] | 0
b | Size 1550mm long x 255mm deep x 3600mm high |  | Nos | 0 | 1 | 1 | 1102620 | 1102620
[6 empty] | 0 | 0 | 0
19 | SOILD PVD SHEET CLADDING : Providing Making & fixing/pasting with approved adhesive in position 1mm thick SS Sheet of grade 304 PVD coated with approved colour, shade, texture & finish over 12mm thick base FLEXI Ply board of approved brand & manufacture, PVD coated sheet shall be wrapped around the base ply frame at site with approved quality adhesive etc complete as per drawings & instructions of Project-in-Charge. cost include the provision of offset spacing for light provision and any back base suface paint in matching shade of PVD finish prior installtion complete as per detail drawing. ( Basic cost of PVD coated SS sheet @ Rs.410/- Sft) (Emboss Print design @ 100/- per sft) |  |  |  |  | 0 | 0 | 0
b. | Solid Sheet Cladding with Emboss design Print Texture type 2 |  | sqm | 0 | 51.81 | 51.81 | 6891.375 | 357042.1387
0
0
21 | TOILET CUBICAL : Supply & Installation of fixing 18mm box up series Cubical of specified dimensions ( approximately 1200 x 2000mm each ) made from solid grade compact high pressure laminate as per IS:2046 manufactured under high pressure >5MPa and temperature 120degree C with bunch of Kraft papers, impregnated with thermo setting phenolic resin and decorative papers made of cellulose fibre, impregnated with thermosetting melamine resin which provides superior scratch , abrasion, heat, chemical, impact, graffiti moisture resistance along with anti bacterial properties of approved make Marion or equivalent; | [6 empty] | 0
| DOORS: All doors will be of single colour and made of 18 mm thick Marion HPL compact panel or equivalent with chamfered edges, minimum three SS hinges affixed to pilasters, SS door knob, SS coat hook on each panel of door. The Door will be routed at the vertical ends and the rubber sponge lining will be inserted in the routed ends. | [6 empty] | 0
| PILASTERS: All pilasters will be made of 18 mm thick Mariono HPL Compact Panel or equivalent and completed with SS made lock set, comprising thumb -turn and occupancy indicator. Pilasters will be anchored to teh floor using steel made L Brackets and box up fixtures used for covering the floor anchored mechanism. All pilasters will be routed at vertical ends to facilitate closure of doors. | [6 empty] | 0
| DIVIDERS: All intermediate partitions or dividers will be made of 18mm thick Marino or equivalent HPL Compact laminate panels. They are fixed with SS made U-channels at their ends for stability. Design finish as sopecified in teh drawings and sizes etc as per drawings. | [6 empty] | 0
| HASRDWARE & ACCESSORIES : Corner joinery section made of SS grade 304, brush finish, of size 40x16x0.8mm with thick plastic film pasted for surface protection. Wall joinery section with hamming profile of size 21x22x0.8mm, Fixed front panel to be anchored to floor with L Bracket of SS316 and covered with SS316 grade box type plate from all directions with 100 mm clear height from ground, Matt finish surface. SS grade 304 butt hinges Matt finish, coat hook of SS304 grade lacquer finish with rubber stopper, round knob 30mm dia of SS304 grade lacquer finish, SS 304 grade screws, anti-rotation nylon polyamide grade-6 expandable wall plugs etc complete as per approved design, shade, colour, size etc complete | [6 empty] | 0
| Divider, Pilaster and other fixed panels including doors one number per cubicle |  | Nos | 5 | 0 | 5 | 28347.5 | 141737.5
[6 empty] | 0 | 0 | 0
23 | JUICE BAR COUNTER : Providing and fixing Juice Bar counter structure made in 19mm thick Natural Fiber Polymer Composite Wood/Board (Eco freindly, Recyclable) board /ply with double ht front counter, counter inner side will be finish in 1mm thick Laminate as approved with all exterior surface along with Top and Edge finish with 20mm thick Marble cladding as approved with Inlay / Strip marble cladding as per detail design drawing. Front surface also Embeded with Crystal element as per design, Bottom finish with 100mm high SS PVD Finsh Skirting all around complete as per detail drawing. (Base price of 1mm SS sheet @ 450 per per sft) (Laminate @ 60/- persft) (Laminate @ 60/- per sft) (Marble @ 450/- per sft ) (Crystal Embed feature @ 550/- per sft) (Overall size 2700mm long x 800mm wide x 1550mm high) |  | Nos | 0 | 1 | 1 | 116298.0625 | 116298.0625
[6 empty] | 0 | 0 | 0
24 | LIVE KITCHEN ABOVE COUNTER DESIGN FEATURE : Providing and fixing Live Kitchen above counter design fetaure made in existing wall / partition supported from ceilng /wall with making upto 150mm thick Boxing made in Natural Fiber Polymer Composite Wood/Board (Eco freindly, Recyclable) Ply supported and fix on Existing wall/Partition, Inner side will be finish in 1mm thick Laminate and bottom ledge with 1mm SS PVD finish sheet cladding + front side border Profile of 25mm wide as per design and detail drawing. Also the front area shall be finish with 6mm thick Tinted Mirror color as per approved pasted on base Natural Fiber Polymer Composite Wood/Board (Eco freindly, Recyclable) Ply surface complete as per the detail drawing. . (Base price of 1mm SS sheet PVD finish @ 450 per per sft) (Laminate @ 60/- per sft ) ( Tinted Mirror @ 350/- per sft) (Front surface area to be measured and paid) |  | SQM | 0 | 3.355 | 3.355 | 22482.5 | 75428.7875
[6 empty] | 0 | 0 | 0
24 | BUFFET COUNTER : Providing and fixing Buffet counter structure made in 19mm thick Natural Fiber Polymer Composite Wood/Board (Eco freindly, Recyclable) board /ply with openable shutter / Open shelf in front side, counter inner side will be finish in 1mm thick Laminate as approved with all exterior surface along with Top and Edge finish with 20mm thick Marble cladding as approved as per design, Bottom finish with 100mm high SS PVD Finsh Skirting all around complete as per detail drawing. (Base price of 1mm SS sheet @ 450 per per sft) (Laminate @ 60/- persft) (Marble @ 450/- per sft) (Overall size 6200mm long x 600mm wide x 850mm high) |  | Nos | 0 | 1 | 1 | 137534.25 | 137534.25
0
25 | BOOK / LIBRARY STORAGE : Providing and fixing book/Library storage with structure made in 19mm thick Natural Fiber Polymer Composite Wood/Board (Eco freindly, Recyclable) board /ply with open shelf and box in front side, storage inner side back and box shelf will be finish in 1mm thick Laminate as approved. Also the exterior surface along with Top /side /Back in Duco painted as per approved color. Front Edge Frame hall be offset to shelf deepness upto 20mm with Copping of 1mm thick SS PVD Finish Sheet all around as per design / drawing. (Base price of 1mm SS sheet @ 450 per per sft) (Laminate @ 60/- persft) (Overall size 2700mm long x 300mm deep x 2000mm high) | For P Lounge area | Nos | 0 | 1 | 1 | 87975 | 87975
0
26 | SINK CABINET : Providing and fixing Spa sink cabinet with structure made in 19mm thick Natural Fiber Polymer Composite Wood/Board (Eco freindly, Recyclable) board /ply with semi part of open shelf and box in front side and semi part with Louver shutter to cover the sink vanity as per design. storage inner side / open shelf front and exterior side will be finish in 1mm thick Laminate as approved. Also the exterior shutter area in Duco painted as per approved color. item also include the Marble Top along with splash and edge latak with V groove and tapper/round gola polish as per the design and drawing in all respact with required hardware and provsion with cutting for sink and allied fitment complete. (Base price of marble @ 450/- per sft) (Laminate @ 60/- persft) (Overall size 1350mm long x 450mm deep x 900mm high) | For SPA area | Nos | 0 | 1 | 1 | 74192.25 | 74192.25
| Total of other wood work for wall Cladding & Display Rack | [6 empty] | 7275202.8058
6 | False ceiling Work
1 | Fire Rated Board Gypsum False Ceiling : Providing and fixing Single Layer Boarding with 12.5mm thick plain and split level with Firebloc gypsum plasterboards, This includes ST50 fully knurled Perimeter Channel (0.50mm thick having one flange of 20mm and another flange of 30mm and a web of 28mm) screw fixed to brick wall/partition/ hanging with existing ceiling / existing MS framework and suspended GI frame with the help of approved screws at 600mm centers. Then suspending ST-50 fully knurled intermediate section (45mm x 0.90mm thick with two flanges of 15mm each) from the soffit at 1220mm centers with ST-50 fully knurled Ceiling L Angle (25x10mmx0.50mm thick) fixed to RCC Slab with USG Boral 227x35x1.5mm Soffit Cleat and 50mm Approved dash Fasteners @ 1200mm Centers respectively. ST-50 profiles are rolled with G.I Steel (120GSM & 230 MPa Yield Strength) Conforming to IS 277. ST-50 fully knurled Ceiling Section (51mm x 0.50mm thick with two flanges of 26mm each) is then fixed to the Intermediate channel with the help of 2.5mm dia wire connecting in a perpendicular direction to the intermediate channel at 457mm centers. 12.5mm thick Firebloc Pasteboards (Conforming to BS 1230 (Parti-1) is screw fixed with 25mm long Drywall screws at 230 mm centers. The screw fixing of gypsum boards to the metal framing at the periphery, openings, and cut edges should be at 150mm centers. All the fire Bloc gypsum plasterboards must be staggered. All joints are to be taped & finished with Paper tape & All-Purpose Joint Compound confirming to ASTM C475. above item include with all the vertical band, curve band, pelmet, cove, split level etc. also wall to wall plan area shall be measured for claim, vendor to quote as per design/dwg. and no extra item/charges will be entartain or approved in any manner. Note : Above item excluding the cost of painting. |  | Sqm | 0 | 557.689 | 557.689 | 1173 | 654169.197
[6 empty] | 0 | 0 | 0
2 | MOISTURE RESISTANT GYPSUM CEILING : Providing and fixing MR grade gypsum board false ceiling including providing and fixing GI grade 175 (120 gm/m2) perimeter, channels (20 x 30 x 27 x 0.50mm thick) fixed to brick masonry / partition / hanging with existing ceiling / existing M.S. frame work and suspended GI intermediate channel. Rate to include making necessary cut out/opening for light fitting A C diffuser, cove, pelmet, band etc. The cut out to have perimeter channel of size 20x27x30x.5mm all round and supported suitably and finally finished with gypsum board and finally finished with two or more coat of paint (Paint cost excluded) of approved make & shade with required tapping the joints, base primer, putty complete in all respect. Rate quoted should be included for all design work, Nothing to be paid extra for design work. ( Actual Plain Area to be measured & paid ).( Male, Female, & Handicap Toilet false ceiling ) |  | Sqm | 76.12 | 0 | 76.12 | 1104.575 | 84080.249
0
3 | METAL GRID CEILING : Providing and fixing Gl Clip in Metal Ceiling System of 600x600 mm module which includes providing and fixing 'C' wall angle of size 20x30x20 mm made of 0.5 mm thick pre painted steel along the perimeter of the room with help of nylon sleeves and wooden screws at 300 mm center to centre, suspending the main C carrier of size 10x38x10 mm made of G.I steel 0.7 mm thick from the soffit with the help of soffit cleat 37x27x25x1.6 mm, rawl plugs of size 38x12 mm and C carrier suspension clip and main carrier bracket at 1000 mm c/c. Inverted triangle shaped Spring Tee having height of 24 mm and width of 34 mm made of Gl steel 0.45 mm thick is then fixed to the main C carrier and in direction perpendicular to it at 600 mm centers with help of suspension brackets. Wherever the main C carrier and spring T have to join, C carrier and spring T connectors have to be used. All sections to be galvanized @ 120 gms/sqm (both side inclusive), fixing with clip in tiles into spring T with : | [6 empty] | 0
| GI Metal Ceiling Clip in plain Bevelled edge global white colour plain tiles of size 600x600 and 0.5 mm thick with 25 mm height, made of G I sheet having galvanizing of 100 gms/ sqm (both sides inclusive) and electro statically polyester powder coated of thickness 60 microns (minimum), including factory painted after bending. ( For Kitchen false ceiling) |  | Sqm | 133.21 | 0 | 133.21 | 2243.3625 | 298838.3186
[6 empty] | 0 | 0 | 0
4 | POP CEILING ; Providing and making POP Ceiling with GI section of 0.55 mm thick having web of 51.5mm & two flanges of 26mm each with lips of 10.5mm are fixed to the intermediate channels with help of connecting clips and in direction perpendicular to the intermediate channel with centers of 333 mm, entire surface to be cover with rabbit wire mesh fixed to GI Frame and applied POP Puning over the mesh web in even level till dry, cost also include the split level, curve design, cove, cornince, as per design and drawing or as per directions of Project-in-Charge. No Extra payment shall be payble for any vertical, bulkhead,lights & services cutting etc. |  | sqm | 0 | 59.4 | 59.4 | 742.9 | 44128.26
[6 empty] | 0 | 0 | 0
5 | FEATURE IN POP CEILING : Same as above item POP CEILING with extra vertical / Horizontal GI section with wiremesh web in eliptical / circular / Curve / Arch shape with random height level of upto 600mm with cove / deep niche as per the design and drawing. (Plan area shall be measure and paid, Paint not included) |  | sqm | 0 | 91.63 | 91.63 | 889.525 | 81507.1758
[6 empty] | 0 | 0 | 0
7 | WOODEN CEILING : Providing and fixing Wooden Ceiling made in MS Frame supported to existing sub frame / slab using mechanical fastners with chemical complete in all respact to ensure the Load bearing capacity technical requirements, Frame shall be finish at false ceiling level with 12mm thick Natural Fiber Polymer Composite Wood/Board (Eco freindly, Recyclable) Ply cladding as per design & detail drawing. |  | sqm | 0 | 156.992 | 156.992 | 2932.5 | 460379.04
[6 empty] | 0 | 0 | 0
8 | Feature Design Element in Wooden Ceiling : Providing and fixing Feature design element in Exsiting wooden ceiling with Feature Circular Natural Fiber Polymer Composite Wood/Board (Eco freindly, Recyclable) design Element finish in flower pattern with Mirror insert/pasted along with supported beading profile in Brass solid strip. Also the provision in center for backlit lighting and complete area shall be fininsh with Antique finish Texture Paint as per design complete. |  |  |  |  | 0 | 0 | 0
a | Feature Design Element in Ceiling - Large size Circulars |  | sqm | 0 | 36.982 | 36.982 | 6156.295 | 227672.1017
b | Feature Design Element in Ceiling - Mid size Circulars |  | sqm | 0 | 74.8 | 74.8 | 5024.35 | 375821.38
c | Feature Design Element in Ceiling - Small size Circulars |  | sqm | 0 | 45.21 | 45.21 | 4164.15 | 188261.2215
0
| Total of False ceiling Work | [6 empty] | 2414856.9436
7 | Finishing Work
1 | Painting & applying of texture paint of approved shade of SKK by Japan ( Interior / Exterior grade) consisting of water/Resin based Texture base material which is highly abrasion & scratch resistant with 6 coat system & PU Based clear top coat which shall be highly water repellant, Anti-algae & anti-fungal in nature. The coating shall also cover hairline cracks with application method which includes Surface Preparation, 2 coats of two component silicate based primer, Making groove, 2 coats of Cereskaken & 2 coats of PU based clear to,coat. and complete as per manufacturer recommendation.
a. | Texture Paint Type 1 - ( As per Selection ): Base Rate of Texture paint @ 200/- Per sft, | Site specific | Sqm | 0 | 300 | 300 | 2248.25 | 674475
b. | Texture Paint Type 2 - ( As per Selection : Base Rate of Texture paint @ 150/- Per sft, | Site specific | Sqm | 0 | 150 | 150 | 1798.6 | 269790
[6 empty] | 0 | 0 | 0
2 | Providing three or more coats of Plastic Emulsion paint of approved make & shade including preparation of base by cement based putty & primer complete in all respect. ( Ceiling/wall as per design and site) |  | Sqm | 404.617 | 1230.7969 | 1635.4139 | 322.575 | 527543.6388
[6 empty] | 0 | 0 | 0
3 | Providing & fixing Fabric backed Vinyl Wall covering(10.05mtr. X .52mtr ) ( 300gsm Type-II) fire Retardant as per approved sample including all fixing arrangement complete in all respect. ( Basic cost of Fabric backed Vinyl Wall covering @ Rs. 150/- per sft ) |  | Sqm | 0 | 289.696 | 289.696 | 2365.55 | 685290.3728
[6 empty] | 0 | 0 | 0
1 | Duco / PU Paint : Providing & Applying Duco / PU Paint as per approved color, shade and sample approve by the Architect, base to be prepare on dry surface with smooth / plain with proper sanding with duco / PU patti 3-4 coat and make it smooth to receive the final finish paint with spray machine including base primer complete as the instructuion by the manufacturer or satisfactory level of finish by the Project Incharge. |  | SQM | 8 | 50 | 58 | 2477.9625 | 143721.825
0
| Total of finishing work | [6 empty] | 2300820.8366

## Take off_C&I_Toilet & Kitchen (hidden)
PROJECT : AMD, CIP LOUNGE AT T1, AHEMDABAD AIRPORT | [8 empty] | Rise in qty (%)
S.NO | DESCRIPTION OF ITEMS | Unit | No | L | W | D/H | Side/count | Total | 10%
TOILET & KITCHEN AREA
| Carpet Area in Sqm | [6 empty] | 190.3
| Say Area in Sqm | [6 empty] | 191 | 210.1
1 | DISMENTLING & CLEANING WORKS
1.01 | Dismentling of Existing Brick/Block walls including the removal of debris and cleaning of the site compete as per site requirements. | cum | [5 empty] | 0 | 0
1.02 | Temprory partition till handover | sqm | 1 | 15 |  | 5 |  | 75 | 82.5
2 | CIVIL WORK
2.01 | Making ACC block wall in cement mortar 1:4 ( 1 cement : 4 c/sand) of 4" thick block size (2'-0"x8" and width 4"))
| main kitchen | sqm | 1 | 35.545 |  | 4 |  | 142.18
| Less door | sqm | -3 | 1 |  | 2.4 |  | -7.2
| Less door | sqm | -1 | 1.7 |  | 2.4 |  | -4.08
| LT,GT,Janitor, HT, Live kitchen | sqm | 1 | 56.093 |  | 4 |  | 224.372
| Less door | sqm | -4 | 1 |  | 2.4 |  | -9.6
| Less door | sqm | -4 | 0.75 |  | 2.4 |  | -7.2
| Tuck shop opening | sqm | -1 | 3.5 |  | 2.4 |  | -8.4
P.Lounge
| live kitchen | sqm | 1 | 16.2 |  | 4 |  | 64.8
| LT&GT | sqm | 1 | 16.82 |  | 4 |  | 67.28
| Less door | sqm | -3 | 1 |  | 2.4 |  | -7.2
| less kitchen window | sqm | -1 | 2.1 |  | 0.9 |  | -1.89
| ledge wall | sqm | [5 empty] | 0
| wc | sqm | 8 | 1.5 |  | 1.5 |  | 18
[7 empty] | Total | 471.062 | 518.1682
| Aternate size | cum
[7 empty] | Total | 0 | 0
2.02 | R.C.C- M-20 in lintels, beams, soffits, shelves counters, slabs, staircase, Lintel in arch etc or where ever required I/c required reinforcement as per design & centring shuttering for all levels and height.
1500 x 100 x 100mm
Door lintel
| for doors | Rmt | [5 empty] | 0
[7 empty] | Total | 0 | 0
2.03 | Bend on block walls
Total Block work qty - as above
| for main kitchen,toilet & live kitchen | sqm | 3 | 91.638 |  |  |  | 274.914
| for P lounge live kitchen & toilets | sqm | 3 | 33.02 |  |  |  | 99.06
|  | sqm | [5 empty] | 0
|  | sqm | [5 empty] | 0
|  | sqm | [5 empty] | 0
[7 empty] | Total | 373.974 | 411.3714
2.04 | Counter slab
| LT | sqm | [5 empty] | 0
| GT | sqm | [5 empty] | 0
[7 empty] | Total | 0 | 0
0.01 | Basin counter work
| LT ,GT | Rmt | 7.05 |  |  |  |  | 7.05
| p lounge toilet | Rmt | 3.04 |  |  |  |  | 3.04
[7 empty] | Total | 10.09 | 11.099
Waterproofing Work
| main kitchen | sqm | 1 | 97.8 |  |  |  | 97.8
|  | sqm | 1 | 94.9 | 0.4 |  |  | 37.96
| gt,lt,ht | sqm | 1 | 57.4 |  |  |  | 57.4
|  | sqm | 1 | 77.5 | 0.4 |  |  | 31
| live kitchen | sqm | 1 | 9.7 |  |  |  | 9.7
|  | sqm | 1 | 18.2 | 0.4 |  |  | 7.28
| less for tuck shop opening | sqm | -1 | 3.5 | 0.4 |  |  | -1.4
| P lounge live litchen | sqm | 1 | 13.6 |  |  |  | 13.6
|  | sqm | 1 | 16.2 | 0.4 |  |  | 6.48
| gt | sqm | 1 | 6.2 |  |  |  | 6.2
|  | sqm | 1 | 14.1 | 0.4 |  |  | 5.64
| lt | sqm | 1 | 5.6 |  |  |  | 5.6
|  | sqm | 1 | 10.9 | 0.4 |  |  | 4.36
|  | sqm | [5 empty] | 0
[7 empty] | Total | 281.62 | 309.782
5 | Providing & laying cement conc. (1: 2 : 4) cement : 2 coarse sand :4 graded stone agg 10 mm nominal size ) | [6 empty] | 0
| Total area - as above | cum | 1 | 191 |  | 0.065 |  | 12.415
[7 empty] | Total | 12.415 | 13.6565
5a | Neat cement punning over screeding
Wooden flooring area
As per polyline
|  | sqm | [5 empty] | 0
|  | sqm | [5 empty] | 0
|  | sqm | [5 empty] | 0
| site specifc | sqm | [5 empty] | 0
[7 empty] | Total | 0 | 0
6 | Providing and applying 15 mm thick cement plaster of mix in 1:4 (1 cement : 4 course sand) at all levels & heights including scaffolding, curing etc. complete as specified.
New walls
| main kitchen | sqm | 1 | 35.545 |  | 4 | 2 | 284.36
| Less door | sqm | -3 | 1 |  | 2.4 | 2 | -14.4
| Less door | sqm | -1 | 1.7 |  | 2.4 | 2 | -8.16
| LT,GT,Janitor, HT, Live kitchen | sqm | 1 | 56.093 |  | 4 | 2 | 448.744
| Less door | sqm | -4 | 1 |  | 2.4 | 2 | -19.2
| Less door | sqm | -4 | 0.75 |  | 2.4 | 2 | -14.4
| Tuck shop opening | sqm | -1 | 3.5 |  | 2.4 | 2 | -16.8
P.Lounge
| live kitchen | sqm | 1 | 16.2 |  | 4 | 2 | 129.6
| LT&GT | sqm | 1 | 16.82 |  | 4 | 2 | 134.56
| Less door | sqm | -3 | 1 |  | 2.4 | 2 | -14.4
| less kitchen window | sqm | -1 | 2.1 |  | 0.9 | 2 | -3.78
| ledge wall | sqm | [5 empty] | 0
| wc | sqm | 8 | 1.5 |  | 1.5 | 1 | 18
| Existing walls | [6 empty] | 0
| toilet & main kitchen | sqm | 1 | 69.24 |  | 4 | 1 | 276.96
|  | sqm | [5 empty] | 0
[7 empty] | Total | 1201.084 | 1321.1924
8 | POP Punning : Providing & applying Water Resistant and Quick Drying, Non Curable Type of average upto 12mm thick plaster of Paris and wiremesh at joints of diff. material to the walls and columns in square plumb line and level. The cost to include scraping and removing the existing neeru finish and also the hacking the surface of walls/columns. After leveling, the surfaces to be finished to receive paint . Rate to include provisioning of grooves as per design. The POP puning to be carried out 100mm above the finished ceiling level and not for the area above. | sqm
existing wall
| main kitchen | sqm | 1 | 94.9 |  | 0.3 |  | 28.47
|  | sqm | 1 | 54 |  | 2.7 |  | 145.8
| less door | sqm | -5 | 1 |  | 2.4 |  | -12
|  | sqm | [5 empty] | 0
|  | sqm | [5 empty] | 0
|  | sqm | [5 empty] | 0
[7 empty] | Total | 162.27 | 178.497
Block filling
| main kitchen | cum | 1 | 97.8 |  | 0.4 |  | 39.12
| gt,lt,ht | cum | 1 | 57.4 |  | 0.4 |  | 22.96
| live kitchen | cum | 1 | 9.7 |  | 0.4 |  | 3.88
|  | cum | [5 empty] | 0
|  | cum | [5 empty] | 0
|  | cum | [5 empty] | 0
[7 empty] | Total | 65.96 | 72.556
Total of C&I work
B | INTERIOR WORK
I | FLOORING & WALL TILES WORK
A | TILE FLOORING
1 | P/F Vitrified tiles of approved shade and size for flooring , skirting fixed with cement mortar 12mm thick in 1:4 ratio including filling the joints with grout to match the shade of the tiles to give a smooth surface.
Tile 1
| gt,lt,ht | sqm | 1 | 57.4 |  |  |  | 57.4
| live kitchen | sqm | 1 | 9.7 |  |  |  | 9.7
| P lounge live litchen | sqm | 1 | 13.6 |  |  |  | 13.6
|  | sqm | [5 empty] | 0
|  | sqm | [5 empty] | 0
|  | sqm | [5 empty] | 0
|  | sqm | [5 empty] | 0
|  | sqm | [5 empty] | 0
[7 empty] | Total | 80.7 | 88.77
Tile 2
|  | sqm | [5 empty] | 0
[8 empty] | 0 | 0
B | WALL TILE
Toilet wall tiles
wall tile type 1
| gt,lt,ht | sqm | 1 | 77.5 |  | 2.7 |  | 209.25
| less marble highlghter area | sqm | -1 | 17.97 |  | 2.7 |  | -48.519
[7 empty] | Total | 160.731 | 176.8041
wall tile type 2
| main kitchen | sqm | 1 | 94.9 |  | 2.7 |  | 256.23
| live kitchen | sqm | [5 empty] | 0
| P live kitchen | sqm | [5 empty] | 0
| less tuck shop openeing | sqm | [5 empty] | 0
| less window | sqm | [5 empty] | 0
[7 empty] | Total | 256.23 | 281.853
designer tile ceramic 1
|  | sqm | [5 empty] | 0
|  | sqm | [5 empty] | 0
|  | sqm | [5 empty] | 0
|  | sqm | [5 empty] | 0
|  | sqm | [5 empty] | 0
|  | sqm | [5 empty] | 0
[7 empty] | Total | 0 | 0
designer tile ceramic 2
| live kitchen | sqm | 1 | 18.2 |  | 2.7 |  | 49.14
| P live kitchen | sqm | 1 | 16.2 |  | 2.7 |  | 43.74
| less tuck shop openeing | sqm | -1 | 3.5 |  | 2.4 |  | -8.4
| less window | sqm | -1 | 2 |  | 0.9 |  | -1.8
|  | sqm | [5 empty] | 0
|  | sqm | [5 empty] | 0
[7 empty] | Total | 82.68 | 90.948
C | Stone Work
1 | Providing and fixing 18mm thick Granite Stone for window cill, Jams, counter, staircase steps & riser etc. laid over 20 mm. thick cement mortar 1:4 (1 cement :4 coarse sand) and jointed with cement slurry complete as per pattern and design .including moulding ( half / full ), polishing as required complete in all respect. ( Basic cost of Granite stone @ Rs. 200/- Sqft ) |  | Sqft
12mm thick Solid surface ( Corian ) - thermoformed
| commmon toilet basin counter | sqm | 1 | 7.05 |  | 1.1 |  | 7.755
|  | sqm | [5 empty] | 0
[7 empty] | Total | 7.755 | 8.5305
12mm thick Solid surface ( Corian ) Non-thermoformed
|  | sqm | [5 empty] | 0
|  | sqm | [5 empty] | 0
[7 empty] | Total | 0 | 0
Marble work
Marble Flooring Type 1 - ST01
| p lounge toilet lt & gt | sqm | 1 | 11.8 |  |  |  | 11.8
|  | sqm | [5 empty] | 0
[7 empty] | Total | 11.8 | 12.98
Marble Flooring Type 2- ST02
|  | sqm | [5 empty] | 0
|  | sqm | [5 empty] | 0
|  | sqm | [5 empty] | 0
[7 empty] | Total | 0 | 0
Marble Flooring Type 3- ST04
|  | sqm | [5 empty] | 0
|  | sqm | [5 empty] | 0
|  | sqm | [5 empty] | 0
[7 empty] | Total | 0 | 0
Marble Flooring Type 4- ST05
|  | sqm | [5 empty] | 0
|  | sqm | [5 empty] | 0
|  | sqm | [5 empty] | 0
[7 empty] | Total | 0 | 0
Marble Flooring Type 5- ST06
|  | sqm | [5 empty] | 0
|  | sqm | [5 empty] | 0
|  | sqm | [5 empty] | 0
[7 empty] | Total | 0 | 0
Marble Flooring Type 6- ST07
|  | sqm | [5 empty] | 0
|  | sqm | [5 empty] | 0
|  | sqm | [5 empty] | 0
[7 empty] | Total | 0 | 0
Marble Flooring Type 7- ST08
|  | sqm | [5 empty] | 0
|  | sqm | [5 empty] | 0
|  | sqm | [5 empty] | 0
[7 empty] | Total | 0 | 0
Cladding Type 1
|  | sqm | [5 empty] | 0
|  | sqm | [5 empty] | 0
| basin counter | sqm | 1 | 3.04 |  | 1.1 |  | 3.344
[7 empty] | Total | 3.344 | 3.6784
Cladding Type 2
|  | sqm | [5 empty] | 0
[7 empty] | Total | 0 | 0
Marble skiritng - Rs. 450
| as per cadd | sqm | 1 | 25 |  |  |  | 25
[7 empty] | Total | 25 | 27.5
Marble skiritng - Rs. 1200
| as per cadd | sqm | [5 empty] | 0
[7 empty] | Total | 0 | 0
marble designer Cladding Type 1
| common toilet highlither wall | sqm | 1 | 17.985 |  | 2.7 |  | 48.5595
| P lounge toilet wall | sqm | 1 | 25 |  | 2.7 |  | 67.5
| less door | sqm | -2 | 1 |  | 2.4 |  | -4.8
[7 empty] | Total | 111.2595 | 122.3855
marble designer Cladding Type 2
|  | sqm | [5 empty] | 0
[7 empty] | Total | 0 | 0
Kota flooring stone - ST03
| main kitchen area | sqm | 1 | 97.8 |  |  |  | 97.8
| skirting | sqm | 1 | 94.9 |  | 0.1 |  | 9.49
0
[7 empty] | Total | 107.29 | 118.019
Wooden Flooring Area
[7 empty] | Total | 0 | 0
Carpet flooring ( 01 )
|  | sqm | [5 empty] | 0
|  | sqm | [5 empty] | 0
[7 empty] | Total | 0 | 0
Total of Flooring Work
Door Frame
| toilet | cum | 4 | 5.8 | 0.1 | 0.05 |  | 0.116
| janitor | cum | 1 | 5.55 | 0.1 | 0.05 |  | 0.02775
| shaft | cum | 2 | 4.4 | 0.1 | 0.05 |  | 0.044
| handicape | cum | 2 | 6 | 0.1 | 0.05 |  | 0.06
|  | cum | [5 empty] | 0
|  | cum | [5 empty] | 0
|  | cum | [5 empty] | 0
[7 empty] | Total | 0.24775 | 0.27253
flush door with vision panel
|  | sqm | 1 | 1 | 2.4 |  |  | 2.4
|  | sqm | 1 | 1 | 2.4 |  |  | 2.4
[7 empty] | Total | 4.8 | 5.28
flush door w/o vision panel
| toilet | sqm | 4 | 1 | 2.4 |  |  | 9.6
| handicape | sqm | 2 | 1.1 | 2.4 |  |  | 5.28
[7 empty] | Total | 14.88 | 16.368
flush door
| bar | sqm | [5 empty] | 0
[7 empty] | Total | 0 | 0
25mm thick laminate finish door
| janitor | sqm | 2 | 0.75 | 2.4 |  |  | 3.6
| shaft | sqm | 2 | 0.7 | 1.8 |  |  | 2.52
[7 empty] | Total | 6.12 | 6.732
fire door
| kitchen - single leaf | nos | 5 |  |  |  |  | 5
| kitchen - double leaf | nos | 2 |  |  |  |  | 2
[7 empty] | Total | 7 | 7.7
Glazing - 50mm wide
|  | sqm | [5 empty] | 0
[7 empty] | Total | 0 | 0
| Glazing 100mm wide | sqm | [5 empty] | 0
|  | sqm | [5 empty] | 0
|  | sqm | [5 empty] | 0
[7 empty] | Total | 0 | 0
Non Framed glass work
| kitchen window | sqm | 1 | 2 | 0.9 |  |  | 1.8
| shower cubical door | sqm | 2 | 0.7 | 2.4 |  |  | 3.36
[7 empty] | Total | 5.16 | 5.676
| door closer | no | 4 |  |  |  |  | 4
| lever handle - rose gold | no | 4 |  |  |  |  | 4
| lever handle - ss | no | 0 |  |  |  |  | 0
| floor spring | no | 2 |  |  |  |  | 2
III | OTHER WOOD WORK FOR WALL PANELLING, DISPLAY, RAFTERS & PARTITION
Both side HDHMR PLY
|  | sqm | [5 empty] | 0
|  | sqm | [5 empty] | 0
|  | sqm | [5 empty] | 0
|  | sqm | [5 empty] | 0
|  | sqm | [5 empty] | 0
|  | sqm | [5 empty] | 0
|  | sqm | [5 empty] | 0
|  | sqm | [5 empty] | 0
|  | sqm | [5 empty] | 0
|  | sqm | [5 empty] | 0
|  | sqm | [5 empty] | 0
|  | sqm | [5 empty] | 0
|  | sqm | [5 empty] | 0
[7 empty] | Total | 0 | 0
12mm thick water proof flexible ply both side of M.S. Frame work fpr partition
|  | sqm | [5 empty] | 0
|  | sqm | [5 empty] | 0
|  | sqm | [5 empty] | 0
[7 empty] | Total | 0 | 0
Flexible ply paneling with frame work
|  | sqm | [5 empty] | 0
[7 empty] | Total | 0 | 0
Flexible water proof ply paneling with frame work
|  | sqm | [5 empty] | 0
|  | sqm | [5 empty] | 0
|  | sqm | [5 empty] | 0
[7 empty] | Total | 0 | 0
Flexible ply paneling with frame work
|  | sqm | [5 empty] | 0
|  | sqm | [5 empty] | 0
|  | sqm | [5 empty] | 0
[7 empty] | Total | 0 | 0
Laminate panneling
|  | sqm | [5 empty] | 0
|  | sqm | [5 empty] | 0
[7 empty] | Total | 0 | 0
fetaure board panelling over exiting partition wall upto 3mtr height
|  | sqm | [5 empty] | 0
[7 empty] | Total | 0 | 0
12mm thick Gypsum board additional layer for partition making 100mm
12mm thick MDF On wall for wall paper base
|  | sqm | [5 empty] | 0
|  | sqm | [5 empty] | 0
|  | sqm | [5 empty] | 0
|  | sqm | [5 empty] | 0
|  | sqm | [5 empty] | 0
[7 empty] | Total | 0 | 0
Aluminium Skirting 100mm high (PVDF Coated/finish)
0
0
[7 empty] | Total | 0 | 0
Storages overhead
0
[7 empty] | Total | 0 | 0
Storages under counter
0
0
[7 empty] | Total | 0 | 0
FALSE CEILING
Gypsum False ceiling Work
| All Carpet Area | [6 empty] | 0
| Less POP Ceiling @ | [6 empty] | 0
| Less MR board ceiling - toilet | [6 empty] | 0
| less kitchen ceiling | [6 empty] | 0
[7 empty] | Total | 0 | 0
MR Grade GYPSUM Ceiling
Toilet area ceiling
| MR board ceiling - toilet | sqm | 1 | 69.2 |  |  |  | 69.2
[7 empty] | Total | 69.2 | 76.12
Grid Ceiling
| metal ceiling - kitchen | sqm | 1 | 121.1 |  |  |  | 121.1
[7 empty] | Total | 121.1 | 133.21
POP False ceiling Work
| Less POP Ceiling | sqm | [5 empty] | 0
[7 empty] | Total | 0 | 0
Acrylic screen in ceiling
| POP feature ceiling | sqm | [5 empty] | 0
[7 empty] | Total | 0 | 0
PVD Sheet cladding - plain
|  | sqm | [5 empty] | 0
|  | sqm | [5 empty] | 0
|  | sqm | [5 empty] | 0
|  | sqm | [5 empty] | 0
|  | sqm | [5 empty] | 0
|  | sqm | [5 empty] | 0
|  | sqm | [5 empty] | 0
|  | sqm | [5 empty] | 0
[7 empty] | Total | 0 | 0
PVD Sheet cladding - emboss print
0
0
0
0
0
0
0
[7 empty] | Total | 0 | 0
Vinyl Wall paper
0
[7 empty] | Total | 0 | 0
0
Acrylic screen Panel
0
0
0
[7 empty] | Total | 0 | 0
Transition profile @ floor level
0
0
0
0
0
0
0
0
0
[7 empty] | Total | 0 | 0
21 | BAR ABOVE COUNTER DESIGN FEATURE : Providing and fixing Bar above counter design fetaure made in existing 100mm thick partition supported from ceilng with making wings shape design feature with extra wooden or ply frame fix on existing partition and cladded with 6/8/12mm thick flexi ply as wherever required to match the perfect shape, also make provision of deep cove behind for strip light. The Entire exposed surface to be finished with 1mm thick SS sheet with Antique PVD finish shade as per approved, sheet to be factory made of corrugratted pattern with required pressing machine and pasted on flexi ply with required adhesive in complete respact to the satisfactory installtion. wings to be made in three leve or much as per drawing from exterior side only, also the bottom portion to me 300mm wide flat surface with plain board and cladded with plain SS 1mm thick PVD finsh wrap on it complete as per the design and requirements. (Base price of 1mm SS sheet +corrugrated pattern + Antique PVD finish @ 2500 per per sft) (Front surface area to be measured and paid) (Overall size 5100mm long x 1550mm high) | SQM | [5 empty] | 0
[7 empty] | Total | 0 | 0

## Take off_C&I_Lounge (hidden)
PROJECT : AMD, CIP LOUNGE AT T1, AHEMDABAD AIRPORT | [8 empty] | Rise in qty (%)
S.NO | DESCRIPTION OF ITEMS | Unit | No | L | W | D/H | Side/count | Total | 10%
LOUNGE AREA
| Carpet Area in Sqm | [6 empty] | 713.21
| Less : Toilet & Kitchen area | [6 empty] | -29.11
| Say Area in Sqm | [6 empty] | 684.1 | 752.51
1 | DISMENTLING & CLEANING WORKS
1.01 | Dismentling of Existing Brick/Block walls including the removal of debris and cleaning of the site compete as per site requirements. | cum | [5 empty] | 0 | 0
1.02 | Temprory partition till handover | sqm | 1 | 10 |  | 5 |  | 50 | 55
2 | CIVIL WORK
2.01 | Making ACC block wall in cement mortar 1:4 ( 1 cement : 4 c/sand) of 4" thick block size (2'-0"x8" and width 4"))
P.Lounge
| toilet passage | sqm | 1 | 5.199 |  | 4 |  | 20.796 |  | 5.199
|  | sqm | 2 | 0.924 |  | 4 |  | 7.392 |  | 1.848
|  | sqm | -1 | 1.528 |  | 2.4 |  | -3.6672
| kitchen side lounge entry | sqm | 1 | 2.4 |  | 4 |  | 9.6 |  | 2.4
| less door | sqm | -1 | 1.5 |  | 2.4 |  | -3.6
|  | sqm | [5 empty] | 0
|  | sqm | [5 empty] | 0
[7 empty] | Total | 30.5208 | 33.5729 | 9.447
| Aternate size | cum
[7 empty] | Total | 0 | 0
2.02 | R.C.C- M-20 in lintels, beams, soffits, shelves counters, slabs, staircase, Lintel in arch etc or where ever required I/c required reinforcement as per design & centring shuttering for all levels and height.
1500 x 100 x 100mm
Door lintel
| for doors | Rmt | [5 empty] | 0
[7 empty] | Total | 0 | 0
2.03 | Bend on block walls
Total Block work qty - as above
| for vip lounge toilet passage | sqm | 3 | 9.45 |  |  |  | 28.35
|  | sqm | [5 empty] | 0
|  | sqm | [5 empty] | 0
|  | sqm | [5 empty] | 0
|  | sqm | [5 empty] | 0
[7 empty] | Total | 28.35 | 31.185
2.04 | Counter slab
| LT | sqm | [5 empty] | 0
| GT | sqm | [5 empty] | 0
[7 empty] | Total | 0 | 0
0.01 | Basin counter work
| LT ,GT | Rmt | [5 empty] | 0
| p lounge toilet | Rmt | [5 empty] | 0
[7 empty] | Total | 0 | 0
Waterproofing Work
|  | sqm | [5 empty] | 0
|  | sqm | [5 empty] | 0
|  | sqm | [5 empty] | 0
|  | sqm | [5 empty] | 0
|  | sqm | [5 empty] | 0
|  | sqm | [5 empty] | 0
|  | sqm | [5 empty] | 0
|  | sqm | [5 empty] | 0
|  | sqm | [5 empty] | 0
|  | sqm | [5 empty] | 0
|  | sqm | [5 empty] | 0
|  | sqm | [5 empty] | 0
|  | sqm | [5 empty] | 0
|  | sqm | [5 empty] | 0
[7 empty] | Total | 0 | 0
5 | Providing & laying cement conc. (1: 2 : 4) cement : 2 coarse sand :4 graded stone agg 10 mm nominal size ) | [6 empty] | 0
| Total area - as above | cum | 1 | 684.1 |  | 0.065 |  | 44.4665
[7 empty] | Total | 44.4665 | 48.9132
5a | Neat cement punning over screeding
Wooden flooring area
As per polyline
|  | sqm | [5 empty] | 0
|  | sqm | [5 empty] | 0
|  | sqm | [5 empty] | 0
| site specifc | sqm | [5 empty] | 0
[7 empty] | Total | 0 | 0
6 | Providing and applying 15 mm thick cement plaster of mix in 1:4 (1 cement : 4 course sand) at all levels & heights including scaffolding, curing etc. complete as specified.
New walls
|  | sqm | [5 empty] | 0
|  | sqm | [5 empty] | 0
|  | sqm | [5 empty] | 0
|  | sqm | [5 empty] | 0
|  | sqm | [5 empty] | 0
|  | sqm | [5 empty] | 0
|  | sqm | [5 empty] | 0
| P.Lounge | [6 empty] | 0
| toilet passage | sqm | 1 | 30.5208 |  |  | 2 | 61.0416
|  | sqm | [5 empty] | 0
|  | sqm | [5 empty] | 0
|  | sqm | [5 empty] | 0
|  | sqm | [5 empty] | 0
|  | sqm | [5 empty] | 0
| Existing walls | [6 empty] | 0
| AHU Rm wall entry side | sqm | 1 | 31 |  | 4 | 1 | 124
| AHU / Switch Rm wall main kitchen side | sqm | 1 | 9.7 |  | 4 | 1 | 38.8
| less doors | sqm | -2 | 1.8 |  | 2.4 | 1 | -8.64
[7 empty] | Total | 215.2016 | 236.7218
7 | Self Leveling
For Carpet Below
As per Polyline
| carpet area | sqm | 1 | 0 |  |  |  | 0
|  | sqm | [5 empty] | 0
|  | sqm | [5 empty] | 0
| site specifc | sqm | [5 empty] | 0
[7 empty] | Total | 0 | 0
8 | POP Punning : Providing & applying Water Resistant and Quick Drying, Non Curable Type of average upto 12mm thick plaster of Paris and wiremesh at joints of diff. material to the walls and columns in square plumb line and level. The cost to include scraping and removing the existing neeru finish and also the hacking the surface of walls/columns. After leveling, the surfaces to be finished to receive paint . Rate to include provisioning of grooves as per design. The POP puning to be carried out 100mm above the finished ceiling level and not for the area above. | sqm
existing wall
| SPA inside wall toward AHU rm | sqm | 1 | 22 |  | 4 |  | 88
| Kitchen outer wall AHU rm lobby side | sqm | 1 | 17.95 |  | 4 |  | 71.8
| less door kitchen | sqm | -1 | 1.35 |  | 2.4 |  | -3.24
| vending station | sqm | 1 | 8.1 |  | 4 |  | 32.4
| P lounge block work outer side live kitchen+toilet | sqm | 1 | 9.29 |  | 4 |  | 37.16
| toilet passgae | sqm | 2 | 5 |  | 4 |  | 40
|  | sqm | 2 | 0.928 |  | 4 |  | 7.424
| less live kitchen window | sqm | -1 | 2.1 |  | 1.55 |  | -3.255
| less door kitchen | sqm | -3 | 1 |  | 2.4 |  | -7.2
| less toilet passage opening | sqm | -2 | 1.5 |  | 2.4 |  | -7.2
|  | sqm | [5 empty] | 0
[7 empty] | Total | 255.889 | 281.4779
Block filling
| for ramp area common toilets | cum | 1 | 4 | 2.6 | 0.25 |  | 2.6
| for ramp area main kitchen | cum | 1 | 2.488 | 1.36 | 0.25 |  | 0.84592
|  | cum | [5 empty] | 0
|  | cum | [5 empty] | 0
|  | cum | [5 empty] | 0
|  | cum | [5 empty] | 0
[7 empty] | Total | 3.4459 | 3.7905
Total of C&I work
B | INTERIOR WORK
I | FLOORING & WALL TILES WORK
A | TILE FLOORING
1 | P/F Vitrified tiles of approved shade and size for flooring , skirting fixed with cement mortar 12mm thick in 1:4 ratio including filling the joints with grout to match the shade of the tiles to give a smooth surface.
Tile 1
|  | sqm | [5 empty] | 0
|  | sqm | [5 empty] | 0
|  | sqm | [5 empty] | 0
|  | sqm | [5 empty] | 0
|  | sqm | [5 empty] | 0
|  | sqm | [5 empty] | 0
|  | sqm | [5 empty] | 0
|  | sqm | [5 empty] | 0
[7 empty] | Total | 0 | 0
Tile 2
|  | sqm | [5 empty] | 0
[8 empty] | 0 | 0
B | WALL TILE
Toilet wall tiles
wall tile type 1
|  | sqm | [5 empty] | 0
|  | sqm | [5 empty] | 0
[7 empty] | Total | 0 | 0
wall tile type 2
|  | sqm | [5 empty] | 0
|  | sqm | [5 empty] | 0
|  | sqm | [5 empty] | 0
|  | sqm | [5 empty] | 0
|  | sqm | [5 empty] | 0
[7 empty] | Total | 0 | 0
designer tile ceramic 1
|  | sqm | [5 empty] | 0
|  | sqm | [5 empty] | 0
|  | sqm | [5 empty] | 0
|  | sqm | [5 empty] | 0
|  | sqm | [5 empty] | 0
|  | sqm | [5 empty] | 0
[7 empty] | Total | 0 | 0
designer tile ceramic 2
| vending station2 - Exec lounge | sqm | 1 | 4.5 |  | 1.5 |  | 6.75
| vending station3 - P lounge | sqm | 1 | 2.29 |  | 1.5 |  | 3.435
[7 empty] | Total | 10.185 | 11.2035
C | Stone Work
1 | Providing and fixing 18mm thick Granite Stone for window cill, Jams, counter, staircase steps & riser etc. laid over 20 mm. thick cement mortar 1:4 (1 cement :4 coarse sand) and jointed with cement slurry complete as per pattern and design .including moulding ( half / full ), polishing as required complete in all respect. ( Basic cost of Granite stone @ Rs. 200/- Sqft ) |  | Sqft
12mm thick Solid surface ( Corian ) - thermoformed
| commmon toilet basin counter | sqm | [5 empty] | 0
|  | sqm | [5 empty] | 0
[7 empty] | Total | 0 | 0
12mm thick Solid surface ( Corian ) Non-thermoformed
|  | sqm | [5 empty] | 0
|  | sqm | [5 empty] | 0
[7 empty] | Total | 0 | 0
Marble work
Marble Flooring Type 1 - ST01
| Total flooring area - Lounge as per cadd | sqm | 1 | 699.34 |  |  |  | 699.34
| less p lounge live kitchen / toilet | sqm | -1 | 29.21 |  |  |  | -29.21
| less : Carpet area | sqm | -1 | 0 |  |  |  | 0
| less : marble combination 1 | sqm | -1 | 50.49 |  |  |  | -50.49
| less : marble combination 2 | sqm | -1 | 81.455 |  |  |  | -81.455
| less : Marble floor ST02 | sqm | -1 | 34.6368 |  |  |  | -34.6368
|  | sqm | [5 empty] | 0
[7 empty] | Total | 503.5482 | 553.903
Marble Flooring Type 2- ST02
| dining area | sqm | 1 | 12.8 | 2.46 |  |  | 31.488
[7 empty] | Total | 31.488 | 34.6368
Marble Flooring Type 3- ST04
|  | sqm | [5 empty] | 0
|  | sqm | [5 empty] | 0
|  | sqm | [5 empty] | 0
[7 empty] | Total | 0 | 0
Marble Flooring Type 4- ST05
|  | sqm | [5 empty] | 0
|  | sqm | [5 empty] | 0
|  | sqm | [5 empty] | 0
[7 empty] | Total | 0 | 0
Marble Flooring Type 5- ST06
|  | sqm | [5 empty] | 0
|  | sqm | [5 empty] | 0
|  | sqm | [5 empty] | 0
[7 empty] | Total | 0 | 0
Marble Flooring Type 6- ST07
|  | sqm | [5 empty] | 0
|  | sqm | [5 empty] | 0
|  | sqm | [5 empty] | 0
[7 empty] | Total | 0 | 0
Marble Flooring Type 7- ST08
|  | sqm | [5 empty] | 0
|  | sqm | [5 empty] | 0
|  | sqm | [5 empty] | 0
[7 empty] | Total | 0 | 0
Marble strips 25/45 - Rs. 650
| for combination floor around | sqm | 1 | 64 |  |  |  | 64
[7 empty] | Total | 64 | 70.4
Marble strips 75/150 - Rs. 650
| as per cadd | sqm | [5 empty] | 0
[7 empty] | Total | 0 | 0
Marble skiritng - Rs. 450
| as per cadd | sqm | 1 | 35 |  |  |  | 35
[7 empty] | Total | 35 | 38.5
Marble skiritng - Rs. 1200
| as per cadd | sqm | [5 empty] | 0
[7 empty] | Total | 0 | 0
Cladding Type 1
| for glazing wall cill above | sqm | 1 | 58 | 0.1 |  |  | 5.8
|  | sqm | [5 empty] | 0
|  | sqm | [5 empty] | 0
[7 empty] | Total | 5.8 | 6.38
Cladding Type 2
|  | sqm | [5 empty] | 0
[7 empty] | Total | 0 | 0
marble designer Cladding Type 1
|  | sqm | [5 empty] | 0
|  | sqm | [5 empty] | 0
|  | sqm | [5 empty] | 0
[7 empty] | Total | 0 | 0
marble designer Cladding Type 2
|  | sqm | [5 empty] | 0
[7 empty] | Total | 0 | 0
marble designer Cladding Type 3
|  | sqm | [5 empty] | 0
[7 empty] | Total | 0 | 0
Kota flooring stone
|  | sqm | [5 empty] | 0
|  | sqm | [5 empty] | 0
0
[7 empty] | Total | 0 | 0
Wooden Flooring Area
[7 empty] | Total | 0 | 0
Carpet flooring ( 01 )
|  | sqm | [5 empty] | 0
|  | sqm | [5 empty] | 0
[7 empty] | Total | 0 | 0
Carpet flooring ( 02 )
|  | sqm | [5 empty] | 0
|  | sqm | [5 empty] | 0
[7 empty] | Total | 0 | 0
Marble Combination flooring ( 01 )
| P Lounge area | sqm | 1 | 45.9 |  |  |  | 45.9
|  | sqm | [5 empty] | 0
[7 empty] | Total | 45.9 | 50.49
Marble Combination flooring ( 02 )
| Dining area | sqm | 1 | 74.05 |  |  |  | 74.05
|  | sqm | [5 empty] | 0
[7 empty] | Total | 74.05 | 81.455
MARBLE CURVE CLADDING WITH POLISHED :
| Recp Entry back wall | sqm | 1 | 10 |  | 3.6 |  | 36
|  | sqm | 1 | 4 |  | 3.8 |  | 15.2
[7 empty] | Total | 51.2 | 56.32
Total of Flooring Work
Door Frame
| spa | cum | 1 | 5.8 | 0.065 | 0.1 |  | 0.0377
| servery side double leaf door entry | cum | 1 | 6.3 | 0.065 | 0.1 |  | 0.04095
|  | cum | [5 empty] | 0
|  | cum | [5 empty] | 0
|  | cum | [5 empty] | 0
|  | cum | [5 empty] | 0
|  | cum | [5 empty] | 0
[7 empty] | Total | 0.07865 | 0.086515
flush door with vision panel
|  | sqm | [5 empty] | 0
|  | sqm | [5 empty] | 0
[7 empty] | Total | 0 | 0
flush door w/o vision panel
| spa | sqm | 1 | 1 |  | 2.4 |  | 2.4
| dining entry door | sqm | 1 | 1.5 |  | 2.4 |  | 3.6
[7 empty] | Total | 6 | 6.6
flush door
|  | sqm | [5 empty] | 0
[7 empty] | Total | 0 | 0
25mm thick laminate finish door
| janitor | sqm | [5 empty] | 0
| shaft | sqm | 2 | 0.8 |  | 1.8 |  | 2.88
[7 empty] | Total | 2.88 | 3.168
fire door
|  | nos | [5 empty] | 0
|  | nos | [5 empty] | 0
[7 empty] | Total | 0 | 0
Glazing - 50mm wide
|  | sqm | [5 empty] | 0
[7 empty] | Total | 0 | 0
| Glazing 100mm wide | sqm | [5 empty] | 0
|  | sqm | [5 empty] | 0
|  | sqm | [5 empty] | 0
[7 empty] | Total | 0 | 0
Non Framed glass work
| kitchen window | sqm | [5 empty] | 0
| shower cubical door | sqm | [5 empty] | 0
[7 empty] | Total | 0 | 0
| door closer | no | 1 |  |  |  |  | 1
| lever handle - rose gold | no | 1 |  |  |  |  | 1
| lever handle - ss | no | [5 empty] | 0
| floor spring | no | 2 |  |  |  |  | 2
| Handle D shape custom | set | 2 |  |  |  |  | 2
III | OTHER WOOD WORK FOR WALL PANELLING, DISPLAY, RAFTERS & PARTITION
1 | Providing and fixing 12mm thick Relwood board of approved make on both sides of existing M.S. frame work including all fixing arrangement complete in all respect . (Partition Length to be measured only)
| Both side HDHMR PLY | [8 empty] | For skirting
| spa | sqm | 1 | 18.7 |  | 4 |  | 74.8 |  | 18.7
| less door | sqm | -1 | 1 |  | 2.4 |  | -2.4 |  | -1
| exec lounge | sqm | 1 | 11 |  | 4 |  | 44 |  | 11
| column boxing dinging area | sqm | 2 | 1.98 |  | 4 |  | 15.84 |  | 3.96
|  | sqm | 1 | 0.689 |  | 4 |  | 2.756 |  | 0.689
| vending station 1 | sqm | 1 | 4.09 |  | 4 |  | 16.36 |  | 4.09
| P lounge book shelf | sqm | 1 | 2.354 |  | 4 |  | 9.416 |  | 2.354
| PODS | sqm | 1 | 4.2 |  | 2.7 |  | 11.34 |  | 4.2
|  | sqm | 3 | 1.44 |  | 2.7 |  | 11.664 |  | 4.32
| less door | sqm | -3 | 0.7 |  | 2.4 |  | -5.04 |  | -2.1
| feature arc partition | sqm | 1 | 14 |  | 4 |  | 56 |  | 14
|  | sqm | 1 | 7.9 |  | 4 |  | 31.6 |  | 7.9
| less arc opening | sqm | -18 | 1.1 |  | 2.95 |  | -58.41 |  | -19.8
[7 empty] | Total | 207.926 | 228.7186 | 48.313 | 2 | 96.626
2 | Providing and fixing 12mm thick flexible MR grade ply (curved area) of approved make on both sides of existing M.S. frame work including all fixing arrangement complete in all respect . (Partition Length to be measured only)
|  | sqm | [5 empty] | 0
|  | sqm | [5 empty] | 0
|  | sqm | [5 empty] | 0
[7 empty] | Total | 0 | 0
3 | Providing & fixing 12mm thick waterproof flexible ply panelling on wall with required M.S. / termite treated Relwood work for required depth with the help of gutties & screw then fixed 12mm thick flexible ply of approved make complete in all respect.
|  | sqm | [5 empty] | 0
[7 empty] | Total | 0 | 0
4 | Providing & fixing 12mm thick Relwood ply panelling on wall with required M.S. / termite treated Relwood work for required depth with the help of gutties & screw then fixed 12mm thick Relwood ply of approved make complete in all respect. | [8 empty] | For skirting
| recp back to pod area | sqm | 1 | 20.87 |  | 3.6 |  | 75.132 |  | 20.87
| recp front | sqm | 1 | 13.42 |  | 3.6 |  | 48.312 |  | 13.42
| media wall + merchandise wall | sqm | 1 | 10.7 |  | 3.6 |  | 38.52 |  | 10.7
| servery back arc wall | sqm | 1 | 6.2 |  | 2.75 |  | 17.05
| arc opening | sqm | -4 | 1.1 |  | 2.1 |  | -9.24
| front live kitchen | sqm | 3 | 0.26 |  | 3.6 |  | 2.808 |  | 0.78
| door area dining entry | sqm | 1 | 2.4 |  | 3.6 |  | 8.64 |  | 2.4
| column boxing | sqm | 4 | 1.8 |  | 3.6 |  | 25.92 |  | 7.2
|  | sqm | [5 empty] | 0
|  | sqm | [5 empty] | 0
|  | sqm | [5 empty] | 0
|  | sqm | [5 empty] | 0
|  | sqm | [5 empty] | 0
|  | sqm | [5 empty] | 0
|  | sqm | [5 empty] | 0
|  | sqm | [5 empty] | 0
[7 empty] | Total | 207.142 | 227.8562 | 55.37
5 | Providing and fixing 1mm thick laminate panelling over existing partition as per approved sample including all fixing arrangement complete in all respect. Only finished area to be measured & paid.( Basic cost of Laminate@ Rs.90/-Sft ).
| site specfic | sqm | 1 | 5 |  | 4 |  | 20
|  | sqm | [5 empty] | 0
|  | sqm | [5 empty] | 0
|  | sqm | [5 empty] | 0
|  | sqm | [5 empty] | 0
|  | sqm | [5 empty] | 0
[7 empty] | Total | 20 | 22
6 | Providing and fixing Feature Flutted panelling with Pre-finished surface of random flutted pattern as per design approved pasted with required adhesive or chemical over existing partition/wall/ceiling surface including all fixing arrangement complete in all respect. Only finished area to be measured & paid.
a | Flutted WPC Board panneling Pre finished 12mm thick - Base Price @ Rs. 350/- per sft | sqm | [5 empty] | 0
|  | sqm | [5 empty] | 0
[7 empty] | Total | 0 | 0
b | Flutted Allumunium Powder coated Panneling 10-11mm thick - Base Price @ 550/- per sft | sqm | [5 empty] | 0
|  | sqm | [5 empty] | 0
[7 empty] | Total | 0 | 0
c | Flutted Marble Stone with polish panneling 20mm thick - Base price of marble 450/- per sft, Flutted design cutting @ 300/- per sft | [6 empty] | 0
| entrance AHU outside wall | sqm | 1 | 13.4 |  | 4 |  | 53.6
| merchandise display side | sqm | 2 | 0.425 |  | 4 |  | 3.4
| less toilet vestibule door opening | sqm | -1 | 1.8 |  | 2.4 |  | -4.32
| live kitchen front | sqm | 1 | 10.29 |  | 4 |  | 41.16
| less live kitchen tuck opening | sqm | -1 | 3.61 |  | 3.2 |  | -11.552
| toilet ramp area side wall | sqm | 2 | 2.508 |  | 3.6 |  | 18.0576
| toilet door side | sqm | 1 | 1.36 |  | 3.6 |  | 4.896
| less toilet door | sqm | -1 | 0.8 |  | 2.4 |  | -1.92
| servery counter chiller above+side | sqm | 1 | 1.5 |  | 3.15 |  | 4.725
| corner | sqm | 1 | 0.5 |  | 4 |  | 2
| vending station1 | sqm | 1 | 3.5 |  | 3.15 |  | 11.025
| storage area behind vendng I dining area | sqm | 1 | 3.1 |  | 3.15 |  | 9.765
| sides | sqm | 1 | 2.4 |  | 4 |  | 9.6
| dining area column box side | sqm | 2 | 5.7 |  | 4 |  | 45.6
|  | sqm | 2 | 0.69 |  | 4 |  | 5.52
| back storage entry both side | sqm | 2 | 1.2 |  | 4 |  | 9.6
| less opening | sqm | -2 | 1.2 |  | 2.4 |  | -5.76
| book shelf back in P lounge area | sqm | 1 | 2.354 |  | 4 |  | 9.416
| Exec. Lounge partition wall both side | sqm | 1 | 11 |  | 4 |  | 44
| Glazing cill wall | sqm | 1 | 13.7 |  | 0.8 |  | 10.96
| Glazing cill wall | sqm | 1 | 44.62 |  | 0.8 |  | 35.696
|  | sqm | [5 empty] | 0
|  | sqm | [5 empty] | 0
[7 empty] | Total | 295.4686 | 325.0155
12mm thick Gypsum board additional layer for partition making 100mm
12mm thick MDF On wall for wall paper base
|  | sqm | [5 empty] | 0
|  | sqm | [5 empty] | 0
|  | sqm | [5 empty] | 0
|  | sqm | [5 empty] | 0
|  | sqm | [5 empty] | 0
[7 empty] | Total | 0 | 0
Aluminium Skirting 100mm high (PVDF Coated/finish)
| as per cadd | Rmt | 1 | 151.996 |  |  |  | 151.996
|  | Rmt | [5 empty] | 0
[7 empty] | Total | 151.996 | 167.1956
Storages overhead
|  | sqm | [5 empty] | 0
0
[7 empty] | Total | 0 | 0
Storages under counter
| dinig area vending back area | sqm | 1 | 3.1 |  | 0.85 |  | 2.635
| vending station 2 | sqm | 1 | 2.2 |  | 0.85 |  | 1.87
| vending station 1 | sqm | 1 | 2.9 |  | 0.85 |  | 2.465
| vending station 3 | sqm | 1 | 1.75 |  | 0.85 |  | 1.4875
[7 empty] | Total | 8.4575 | 9.3033
FALSE CEILING
Gypsum False ceiling Work
| Total Lounge Area | sqm | 1 | 685 |  |  |  | 685
| less wooden +mirror ceiling - P lounge | sqm | -1 | 33.62 |  |  |  | -33.62
| less wooden +mirror ceiling - Exect lounge | sqm | -1 | 35.29 |  |  |  | -35.29
| less wooden +mirror ceiling - dining area lounge | sqm | -1 | 68 |  |  |  | -68
| less wooden +mirror ceiling - P lounge glazing side | sqm | -1 | 14.8 |  |  |  | -14.8
| less wooden +mirror ceiling - passage area | sqm | -1 | 26.3 |  |  |  | -26.3
0
0
0
[7 empty] | Total | 506.99 | 557.689
MR Grade GYPSUM Ceiling
Toilet area ceiling
| MR board ceiling - toilet | sqm | [5 empty] | 0
[7 empty] | Total | 0 | 0
Grid Ceiling
| metal ceiling - kitchen | sqm | [5 empty] | 0
[7 empty] | Total | 0 | 0
POP False ceiling Work
| Exec lounge | sqm | 1 | 54 |  |  |  | 54
|  | sqm | [5 empty] | 0
|  | sqm | [5 empty] | 0
[7 empty] | Total | 54 | 59.4
Feature in POP False ceiling Work
| P lounge toward glazing side | sqm | 1 | 20.94 |  |  |  | 20.94
| less wooden ceilng | sqm | -1 | 14.85 |  |  |  | -14.85
| P lounge | sqm | 1 | 50.8 |  |  |  | 50.8
| less wooden ceilng | sqm | -1 | 37.3 |  |  |  | -37.3
| Exec lounge | sqm | 1 | 54 |  |  |  | 54
| less wooden ceilng | sqm | -1 | 35.29 |  |  |  | -35.29
| Dining area | sqm | 1 | 113 |  |  |  | 113
| less wooden ceilng | sqm | -1 | 68 |  |  |  | -68
|  | sqm | [5 empty] | 0
|  | sqm | [5 empty] | 0
[7 empty] | Total | 83.3 | 91.63
Acrylic screen in ceiling
| POP feature ceiling | sqm | [5 empty] | 0
[7 empty] | Total | 0 | 0
Wooden ceiling
| wooden +mirror ceiling - P lounge | sqm | 1 | 33.62 |  |  |  | 33.62
|  | sqm | [5 empty] | 0
| wooden +mirror ceiling - dining area lounge | sqm | 1 | 68 |  |  |  | 68
| wooden +mirror ceiling - P lounge glazing side | sqm | 1 | 14.8 |  |  |  | 14.8
| wooden +mirror ceiling - passage area | sqm | 1 | 26.3 |  |  |  | 26.3
0
0
0
[7 empty] | Total | 142.72 | 156.992
Feature in Wooden ceiling
| Large | sqm
| wooden +mirror ceiling - P lounge | sqm | 1 | 33.62 |  |  |  | 33.62
|  | sqm | [5 empty] | 0
0
[7 empty] | Total | 33.62 | 36.982
Mid Size
| wooden +mirror ceiling - dining area lounge | sqm | 1 | 68 |  |  |  | 68
0
[7 empty] | Total | 68 | 74.8
Small Size
| wooden +mirror ceiling - P lounge glazing side | sqm | 1 | 14.8 |  |  |  | 14.8
| wooden +mirror ceiling - passage area | sqm | 1 | 26.3 |  |  |  | 26.3
0
[7 empty] | Total | 41.1 | 45.21
PVD Sheet cladding - plain
|  | sqm | [5 empty] | 0
|  | sqm | [5 empty] | 0
|  | sqm | [5 empty] | 0
[7 empty] | Total | 0 | 0
PVD Sheet cladding - emboss print
| passage area - cadd area | sqm | 1 | 32.3 |  |  |  | 32.3
| quite zone area | sqm | 1 | 10 | 1.48 |  |  | 14.8
[7 empty] | Total | 47.1 | 51.81
Vinyl Wall paper
| spa area - partition | sqm | 1 | 18.7 |  | 3.6 | 2 | 134.64
| less door | sqm | -1 | 1 |  | 2.4 | 2 | -4.8
| spa - wall side area | sqm | 1 | 12.4 |  | 3.6 | 1 | 44.64
| shaft shutter | sqm | -2 | 0.8 |  | 2.4 | 1 | -3.84
| buffet counter side | sqm | 2 | 0.8 |  | 2.75 | 1 | 4.4
| POD area | sqm | 2 | 4.24 |  | 2.75 | 3 | 69.96
|  | sqm | 6 | 1.44 |  | 2.75 | 1 | 23.76
| less opening | sqm | -3 | 0.75 |  | 2.4 | 1 | -5.4
0
0
0
0
[7 empty] | Total | 263.36 | 289.696
Acrylic screen Panel
0
0
0
[7 empty] | Total | 0 | 0
Transition profile @ floor level
0
0
0
0
0
0
0
0
0
[7 empty] | Total | 0 | 0
MEDIA WALL ELEMENT
| media wall | sqm | 1 | 7.4 |  | 3.6 |  | 26.64
|  | sqm | [5 empty] | 0
0
[7 empty] | Total | 26.64 | 29.304
LIPAN ART ARTISIAN PANNELING
sqm
| spa outside wall | sqm | 1 | 18 |  | 3.6 |  | 64.8
| AMD Heritage wall | sqm | 1 | 4.5 |  | 3.6 |  | 16.2
0
[7 empty] | Total | 81 | 89.1
LIPAN ART Partition 80mm thick Screen cnc Jaali
sqm
| passage area | sqm | 1 | 10 |  | 3.6 |  | 36
|  | sqm | [5 empty] | 0
0
[7 empty] | Total | 36 | 39.6
LIPAN ART NICHE Design Element
sqm
| passage area | sqm | 1 | 3.086 |  | 3.6 |  | 11.1096
|  | sqm | [5 empty] | 0
0
[7 empty] | Total | 11.1096 | 12.2206
Feature Screen design Elemnt 1
Brass strip screen
| P lounge | sqm | 1 | 3.1 |  | 3.6 |  | 11.16
|  | sqm | 1 | 2.5 |  | 3.6 |  | 9
|  | sqm | 1 | 2.6 |  | 3.6 |  | 9.36
0
[7 empty] | Total | 29.52 | 32.472
Feature Screen design Elemnt 2
dining area column boxing side
| dining area column boxing side | sqm | 2 | 1.985 |  | 3.6 |  | 14.292
|  | sqm | [5 empty] | 0
|  | sqm | [5 empty] | 0
0
[7 empty] | Total | 14.292 | 15.7212
| Juice Bar Counter | Nos | 1 |  |  |  |  | 1
[7 empty] | Total | 1 | 1.1
| Live Kitchen Counter Above Design Feature | SQM
| dining area live kitchen | sqm | 1 | 1.47 |  |  |  | 1.47
| dining area live kitchen | sqm | 1 | 1.58 |  |  |  | 1.58
[7 empty] | Total | 3.05 | 3.355
| Buffet Counter | Nos | 1 |  |  |  |  | 1
[7 empty] | Total | 1 | 1.1
1 | Access Panels ; Providing Access Panel Trap Doors with not more than 1/16" shadow/gap on finished surfaces. Panel inlay duplicates wall and ceiling specifications to ensure acoustic integrity. Hardware free finish, opens with concealed touch-latches. The panel can be removed completely for full access. Access Panels arrive ready for installation with factory installed gypsum board inlay. Aluminium extrusion with gypsum board installed. |  |  |  |  | 0 |  | 0
a | Size- 450x450 mm | Nos | 8 |  |  |  |  | 8
[7 empty] | Total | 8 | 8.8
| FEATURE RECEPTION BACK WALL COLORFULL DESIGN ELEMENT : Providing and fixing Feature Reception back wall colorfull ART design element made with Embeded Crystal in Kite shape with random sizes and fix on existing stone wall with variable wave form with diffrent sizes as per design. Crystal or Art with Artisian as per advise by the Architect and complete in all respact. (Overall size 4200mm long x 2000mm high as per design) | Nos | 1 |  |  |  | Total | 1
Feature Décor Lights Design Elements : As per Design Reference to be customised as per the material selection and approved by the Architect.
a | For Above Reception table Ceiling - Overall size 1800mm long / Multifold or design | nos | 1 |  |  |  | Total | 1
b | Passage Area Curve Shape Designer Lights in Ceiling - 3200mm Long in Curve | nos | 7 |  |  |  | Total | 7
c | Lounge Area Curve Shape Designer Lights in Ceiling - 1800mm Long in Curve | nos | 8 |  |  |  | Total | 8
d | Chandlier designer in Lounge Area as specified - 800mm dia as per design | nos | 15 |  |  |  | Total | 15
e | Chandlier designer in Lounge Area as specified - 3000mm Long x 1800mm wide as per design | nos | 2 |  |  |  | Total | 2
| STRUCTURE SUPPORT WEIGH HANGERS : Providing and fixing Structure support weigh hanger (Heavy duty) in suspended from Existing Deck / MS Ceiling to support the MEP Services and Ceiling works as per design and detail drawing complete in all respact. (Consdering Total Weight upto 4 Metric Ton / Calculated Based on @ 65kg>Per Sqm for 2mtr ht. spacing ) | LS | 1 |  |  |  | Total | 1
CIRCULAR FEATURE IN FLOOR : Providing and fixing Circular feature in floor made in Marble stone with 19mm wide Brass Strip inlay rings with 55mm c/c spacing x 5nos as per design, marble shall be cut in pcs as per the design / detail drawing Complete in all respact. (Marble Base Range @ 1200/- per sft) (Brass Strip @ 1200/- per mtr)
a. | Size 750mm dia | nos | 10 |  |  |  | Total | 10
b. | Size 600mm dia | nos | 7 |  |  |  | Total | 7
CIRCULAR FEATURE ON WALL : Providing and fixing Circular feature on wall made in LIPPAN ART Panel with Traditional material of Clay/painted with inbuilt design of 4mm thick mirror cut pcs pasted in random shape's as per design, Entire panel is made on 8mm thick Back Relwood Ply panel and fix on wall as per design and drawing complete in all respact.
a. | Size 600mm dia, Base Range @ 6500/- Each | nos | 1 |  |  |  | Total | 1
b. | Size 450mm dia, Base Range @ 5500/- Each | nos | 6 |  |  |  | Total | 6
c. | Size 300mm dia, Base Range @ 4500/- Each | nos | 7 |  |  |  | Total | 7
CRAFTED DOOR / PANNELING : Providing and fixing CRAFTED DOOR / PANNELING as per design Panneling : made in 20mm thick Marble Strip cut in pcs with combination of 13mm wide SS PVD Finish strap pasted on Existing wall for panneling as sunrise pattern likewise Door craft : made in 1mm thick Designer PVD finish metal sheet pasted on door in strip and circular form on existing flush door, design shall be in form as per the detail drawing with and complete in all respact as per requrements. (Marble base range @ 450/- per sft) (Designer Metal sheet @ 550/- per sft)
a. | For Panneling Using Marble + PVD Strips both side
| door + wall area | sqm | 1 | 2.4 |  | 3.6 | 2 | 17.28
| less door | sqm | -1 | 1.5 |  | 2.4 | 2 | -7.2
[7 empty] | Total | 10.08 | 11.088
b. | For Door Crafting Using Designer Metal Sheet both side | sqm
| less door | sqm | 1 | 1.5 |  | 2.4 | 2 | 7.2
[7 empty] | Total | 7.2 | 7.92
RUGS
a. | Type 1
| spa | sqm | 1 | 43.52 |  |  |  | 43.52
|  | sqm | [5 empty] | 0
[7 empty] | Total | 43.52 | 47.872
b. | Type 2
| p lounge glaze side | sqm | 1 | 10 |  | 2 |  | 20
| p lounge seating area | sqm | 1 | 5.4 |  | 7.5 |  | 40.5
| dining area | sqm | 1 | 11 |  | 6.7 |  | 73.7
| Exc lounge 1 | sqm | 1 | 8.6 |  | 3 |  | 25.8
| Exc lounge 2 | sqm | 1 | 36.4 |  |  |  | 36.4
|  | sqm | [5 empty] | 0
[7 empty] | Total | 196.4 | 216.04
| FROST FILM | sqm
| Entrance side Existing Glazing Toward Flight Gates | sqm | 1 | 20 |  | 6 | 1 | 120
| site specific | sqm | 1 | 5 |  | 4 | 1 | 20
[7 empty] | Total | 140 | 154

## LOM-C&I
PROJECT : CIP LOUNGE AT T1,
LIST OF APPROVED MAKE FOR THE CIVIL AND INTERIOR WORKS
S.No. | Material/Treatment | Make / Manufacturer/Specifications
CIVIL WORKS
1 | AAC Block Work | AMBUJA COOL WALL / ULTRATECH EXTRA LIGHT / GODRAJ ACC BLOCK / WONDER ACC BLOCK
2 | Adhesive for Block work/Tile & Stone | MYK / ARDEX / MAPAI / PIDILITE
3 | Reinforcement Steel | TATA TMT/Sail TMT/RINL( vizag)
4 | Structural Steel Roled Section | JSS / JSW / JSPL / TATA
5 | Memberane for waterproofing | MYK / ARDEX / FOSROC / DR. FIXIT
6 | Waterproofing Compound | MYK / ARDEX / FOSROC / DR. FIXIT
7 | Cement | AMBUJA / ACC / ULTRATECH
8 | Deck sheet for roofing | TATA / JINDAL
9 | Coarse Sand | As per IS 383 ( latest Addition) from approved quarry
10 | Stone Aggregate | As per IS 383 ( latest Addition) from approved quarry
11 | Fine Aggregate | As per IS 383 ( latest Addition) from approved quarry
12 | Anti-termite Trewatment | BAYERS
INTERIOR WORK
13 | Vitrified Tiles | KAJARIA / JHONSONS / NITCO
14 | Ceramic tiles | KAJARIA / JHONSONS / NITCO
15 | Designer tiles | SIDRON / SOIL / THE TILE & CO. / MODERNITY or As Per Approved
16 | Hand made / Mosaic Tiles | MOSAIC WORLD / KERAMOS or Equivlant
17 | Adhesive for Tile work | PIDDILITE / LATICRETE / ARDEX
18 | Carpet floor (Axminster/Broadloom), RUGS | GENIE CARPET / APPLOUSE DESIGN PVT LTD / GLOBAL DESIGNS / OBEETEE / JAIPUR RUG or As Per Approved
19 | Wooden floor | PERGO / TARKETT / SPAN / KAARA or As Per Approved
20 | Natural Wood | White Ash Teak wood ( Ghana Teak in BOQ nomeniclature be read as white Ash Teak )
21 | Natural Fibre Composite and Polymer Board & Wood Material with the Density as per ISO 1183, 0.65 +/- 0.05 g/cm3 | INDOWUD / RELWOOD
22 | ECO | MARINO / GREEN LAM / CENTURY
23 | Laminates | MERINO / GREENLAM / SONEAR
24 | Veneer | MERINO/ GREEN/ DURO / DONEAR
25 | Glass | SAINT GOBAIN / AIS
26 | Concealed Doors closer | ASSA ABLOY / GEZE / DORSET
27 | Cylindrical Locks with Handles | ASSA ABLOY / GEZE / DORSET
28 | Wall Paper | MURASPEC / MAJASTIC
29 | HDHMR / HDF BWP - FR Board / Ply | ACTION TESSA / GREEN PANELMAX ( GREENPLY ) / CENTURY / DURO
30 | Waterproof Flexible Ply | GREEN PANELMAX (GREENPLY) / CENTURY / DURO
31 | MDF Board | ACTION TESSA / GREEN PANELMAX ( GREENPLY ) / CENTURY / DURO
32 | Bison Board | NCL (Bison Panel) or Eqv
33 | Hardware | EBCO / ASSA ABLOY / HETTICH / HAFFELE
34 | Catchers | EBCO / ASSA ABLOY / HETTICH / HAFFELE
35 | Screws | NETTLEFORD / GKW
36 | Mirror | AIS / SAINT GOBAIN / MODI FLOAT
37 | False ceiling frame | GYPROC-Saint gobain / Knauf / USG
38 | Gypsum Board | GYPROC-Saint gobain / Knauf / USG
39 | Ceiling Grid / Trims / Extruded / Axiom Profile | KNAUF / ARMSTRONG / SAINT GOBAIN / USG
40 | Ceiling Accoustic / Metal / Baffle Tiles & Planks | KNAUF / ARMSTRONG / SAINT GOBAIN / USG / DURLUM
41 | Calcium silicate Board / TILES | RAMCO HILUX / PROMAT
42 | POP / Gypsum Plaster | J.K WHITE / BIRLA / GYPROC / DUDHI
43 | Plastic Emulsion Paint & Primer | DULUX / ASIAN / ICA / JOTUN / NIPPON
44 | Texture Paint | SKK BY JAPAN /ICA or Equivlant as approved
45 | Stucco Paint | ASIAN / ACRO / DULUX
45 | Coating Polish & Paints - For Metal/Wood | ICA / DULUX / ICI / SIRCA / JOTUN / ASIAN
46 | Fire Resistant Paint / Coating | PROMAT / ICA / NOBLE PAINTS / ASIAN
47 | Synthetic Enamel Paint | ASIAN PAINTS / BURGER / DULUX
48 | Distempers, Plastic Emulsion Paints and Primers | ASIAN PAINTS / BURGER / DULUX
49 | Cement Based Putty for expose ceiling | BIRLA / J K WHITE
50 | Tower Bolt | ASSA ABLOY / HETTICH / HAFFELE
51 | E.P.D.M. Gasket | ANAND / ROOP
52 | Masking tapes | 3M
53 | Polysulphide Sealant | CICO TECHNOLOGIES / SIKKA / FOSROC / STP
54 | Glass Wool Insulation / Infill | NOWOFILL / UP TWIGA
55 | SS SHEET PVD COATED | 304 GRADE FIBRINOX / JINDAL
56 | S.S. Work | JINDAL / CHROMA / INALCO (304 GRADE)
57 | FROSTED FILM | 3M / AVERY
58 | TRASITION PROFILE | BOTTOM LINE / PROGRESS PROFILE
59 | SS SHEET FIXING MATERIAL | VENTURA ( BUTTON FIX )
60 | FITTING FOR SLIDING DOOR | CLASSIC 80M SLIDO ( HAFELE ) / HETTICH
61 | C & J Gola Profile | HAFELE / HETTICH / PROGRESS / BOTTOMLINE
62 | Aluminium L Profile | HAFELE / HETTICH / PROGRESS / BOTTOMLINE
63 | Toilet Cubicals | MARINO / GREENLAM Sturdo
64 | Light Fixtuers | HAVELLS / PHILLIPS / REGENT
65 | Decorative light Fixtuers | WHITE TEAK / JAINSONS / KAPOOR LIGHTS / TISVA
66 | Feature Designer light Fixtuers | Customised / Imported As Per Design
67 | Aluminium Work | HINDALCO / JINDAL /BHARAT ALUMINIUM
68 | ACP Sheet ( Fire Rated ) | ALUDECOR / ALSTONE / ALSTRONG
69 | Febric for false ceiling | MORBERN, DWINDO, DRAPESY
70 | Febric with Art work | MORBERN, DWINDO, DRAPESY
71 | Framed Allumunium Partition system | CITTERIO / JEB / ALLOY / KUBIK
72 | Toughened Glass | AIS / SAINT GOBAIN
73 | Fire door | PACIFIC / NAVAIR
74 | Imported marble | Stonex / A-Class / Marble city or As per Sample Approved
75 | Access Panel | Knauff / Saint gobain
76 | Furniture works | Stenley / Dtale Modern / Innerspace / Furniturewala or As per approved
77 | Weigh Hanger / Suspended Supports | GRIPPLE or Equivlant
78 | Fabrication & Customization works | Walia Steel Craft / Alsorg / Metal steel Craft or As per Sample qualify by the Architect.
79 | Custom ART Work (FRP or Mould work or Brass or Sculpture etc.) | Universal India studio / Aarav Art / Chugli or Equivlant
Note: | In the List of recommended above, out of makes mentioned in the list, only 1st make shall be quoted for and used. However if due to non-availability or any other technical reasons, the alternative make is allowed, it shall be subject to price adjustment.