## CCTV
PROJECT : CIP LOUNGE AT T1
Date
S.NO | ITEM DESCRIPTION | UNIT | QTY. | Rate (INR) |  |  | Amount (INR) |  |  | QTY. | Rate (INR) |  |  | Amount (INR)
D | SUB HEAD V - CCTV SYSTEM |  |  | SUPPLY | INSTALLATION | TOTAL | SUPPLY | INSTALLATION | TOTAL |  | SUPPLY | INSTALLATION | TOTAL | SUPPLY | INSTALLATION | TOTAL
1 | Design, Engineering, Supply, Receiving, handling, storage, installation, testing and commissioning of the CLOSED CIRCUIT TELEVESION (CCTV) SURVEILLANCE SYSTEM with IP based indoor type fixed varifocal dome camera 2MP with resolution 1920x1080, IP67 with 30m IR range for the proposed application with all components, accessories, fixing & mounting accessories etc. as complete as required for the succesfull operation. | nos | 21 | 2180 | 1455 | 3635 | 45780 | 30555 | 76335 | 21 | 2071 | 1385 | 3635 | 43491 | 29085 | 72576
2 | Supply of Network Video/Disk Recorder - 32 channel (Including HDD for minimum recording of 30 days) with minimum 500GB Usable Space with all components, accessories, fixing & mounting accessories etc. as complete as required for the succesfull operation. | nos | 1 | 33345 | 22230 | 55575 | 33345 | 22230 | 55575 | 1 | 31680 | 21120 | 55575 | 31680 | 21120 | 52800
3 | Supplying, laying, testing and commissioning of 4-pair Non-plenum Enhanced Cat 6 unshielded twisted pair with 24 AWG solid copper conductors in surface/concealed conduit/raceways complete as required | Mtrs | 1000 | 92 | 60 | 152 | 92000 | 60000 | 152000 | 1000 | 87 | 57 | 152 | 87000 | 57000 | 144000
4 | Supplying and fixing heavy gauge ISI embossed PVC recessed and/or surface conduits including cost of providing saddles etc for surface conduiting and/or cost of cutting and filling chases for recessed conduiting complete as per specifications, as required and as below. | [5 empty] | 0 | 0 | 0 |  |  |  |  | 0 | 0 | 0
a) | 25 mm 16 SWG | Mtrs | 400 | 615 | 410 | 1025 | 246000 | 164000 | 410000 | 400 | 585 | 390 | 1025 | 234000 | 156000 | 390000
| TOTAL SUB-HEAD V carried over to Summary | [7 empty] | 693910 | [6 empty] | 659376