## Domestic Lounge
Merlot Lounge @ Domestic Trivendrum |  |  | DATE |  | 2024-04-02
REV
CIVIL / ELECTRICAL / FURNITURE BOQ |  |  | STATUS
SR. NO. | DESCRIPTION | QTY. | UNIT | RATE | AMOUNT
A | DEMOLITION WORK
1 | FLOORING | 95 | Sq.m. |  | 0
Removing od existing wooden flooring including skirting , transication profile.
TOTAL PART A : |  |  |  |  | 0
B | CIVIL AND PLUMBING
1 | Somany STRIO AKIO WOOD ROBBLE TILES OF SIZE 1200 MM X 196 MM | 95 | Sq.m. |  | 0
Providing and Fixing appvd 1200 MM X 196 MM ' vitrified tile flooring with cement-sand mortar bedding of appd proportions as per the design & specifications. Joints to be filled properly with pigmented cement / epoxy grouts matching the tile. Flooring should be fixed in proper plumb line. Job to include cost of labour, material, cartage, loading, unloading, cutting, fixing and grouting.
2 | Provided Tiles for Wall Dado Somany Gallero Mint of Size 300 MM x 450 MM | 22.5 | Sq.m. |  | 0
Providing and Fixing of 300 MM X 450 MM PROVIDED TILE on wall as appvd with cement-sand mortar bedding of appd proportions as per the design & specifications. Joints to be filled properly with pigmented cement / epoxy grouts matching the tile/stone. Flooring should be fixed in proper plumb line . Job to include cost of labour, material, cartage, loading, unloading, cutting, fixing and grouting.
3 | Removing of exisitng wallpaper and cleaning the surface | 25 | Sq.m. |  | 0
TOTAL PART B : |  |  |  |  | 0
C | PAINTING AND POLISHING
1 | Asian Paint : 8459 Raw Cotton on wall , Beam and ceiling | 52 | Sq.m. |  | 0
Sand papering the finished on existing partition with smooth surface, filling in the cracks on the surface if any, Apply a coat of cement primer on the surface, Applying enamel putty making the surface smooth, applying one more coat of cement primer on the surface & applying two or more coats of approved paint .
2 | Vinly Wallpaper as per approved make | 25 | Sq.m. |  | 0
Sand papering the finished on partition surface, filling in the cracks on the surface if any, Apply a coat of cement primer on the surface, Applying enamel putty making the surface smooth, applying one more coat of cement primer on the surface and fix wallpaper in uniform way - Basic price of wallpaper to be 150 /- per sqft
3 | Deep cleaning of site | 1 | Nos |  | 0
Brooming, scrapping the stains on floor, cleaning and washing of the entire floor using appropriate cleaning agency etc. complete as per site conditions
TOTAL PART C : |  |  |  |  | 0
D | CARPENTERY
1 | Refurbish of existing kitchen counter and shutter | 8 | Sq.m. |  | 0
Repairing of existing shutter and new polishing of edges to be match with laminate share with new fixing of hardware.
2 | Refurbish of existing Hi Counter | 5.3 | Sq.m. |  | 0
Repairing of existing shutter and new polishing of edges to be match with laminate share with new fixing of hardware.
3 | Refurbish of existing Toilet door | 1 | nos |  | 0
Repairing of existing shutter and new polishing of edges to be match with laminate share with new fixing of hardware.
4 | Glass door | 1 | nos |  | 0
polish of frame to be match with laminate and changes of floor spring and handle - if required
5 | Front Desk | 2 | Sq.m. |  | 0
Repairing of existing Desk with new polishing of edges to be match with laminate share with new fixing of hardware.
6 | Front Desk | 2 | Sq.m. |  | 0
Repairing of existing Desk with new polishing of edges to be match with laminate share with new fixing of hardware.
TOTAL PART D : |  |  |  |  | 0
E | ELECTRICAL
1 | SWITCH BOARD AND WIRING | 10 | nos |  | 0
Vendor to check and replace new switches in case if existing switches is not working.
2 | Vendor to check and replace new socket in case if existing socket is not working. | 10 | nos |  | 0
3 | Vendor to check all wiring , if there is any vendor to change the wiring - if required | 10 | rmt |  | 0
TOTAL PART E : |  |  |  |  | 0
F | FURNITURE
1 | Existing wooden dining chair to be reploshed with inclusive of replaring. | 36 | nos |  | 0
2 | Existing table top to be overlay with Corian top - ( dupont - Sparkling Granita ) of size 750 MM X 750 MM , vendor to check sizes on site before ordering. | 23 | nos |  | 0
3 | Existing Table denting and painting to be done - if required. | 23 | nos |  | 0
TOTAL PART F : |  |  |  |  | 0
SUM TOTAL |  |  |  |  | 0
ADD SERVICE TAX |  |  |  |  | 0
ADD GST |  |  |  |  | 0
GRAND TOTAL |  |  |  |  | 0

## Brand List
BRAND LIST
Sr. | MATERIALS | BRAND/QUALITY
1 | Plywood | Green Ply
2 | Veneers | Uro
3 | Laminates | Formica / Green Lam / Merino lam
4 | Adhesive | Fevicol
5 | Bonding Resins | Araldite
6 | Wood | BTC Only For Exterior
7 | Glass | Saint Goblin
8 | Calcium Silicate Boards | Hilux From Ramco
9 | Acrylic Emulsion | Asian Paint
10 | Gypsum Sheet | India Gypsum
11 | Grid Ceiling | Armstrong
12 | Solid Acrylic Surface | Corian / Dupond
13 | Patch Fitting | Ingersoll Rand
14 | Cement (53 Grade Ordinary Portland) | Guj,Ambuja,L & T Etc.
15 | Waterproofing Chemical | Roff
16 | Tile Grouts | Bal,Laticrete.
17 | CPVC Pipe & Fitting | Astroal
18 | Wood Internal Frame Work | C.P.Wood.