## TechItemDoc
ItemCode | Item Name | UOM | Qty | Unit Price | Remarks
A | HVAC SYSTEM EQUIPMENTS HVAC EQUIPMENTS
A.1 | Supply, Installation, Testing, and Commissioning of Chilled water type Double Skin Ceiling Suspended Air Handling Unit (AHU) of approved make with all necessary mounting and fixing arrangements for the equipment, including hanging arrangements with vibration isolation as required based on the hanging structure above with a suitably sized stainless steel insulated drip tray below the AC equipment.Quote shall be inclusive of flexible connector ,Dielectric union & drain valve. (Make: Waves, System Air, Daikin, Voltas, Caryaire,Blue Star or equivalent with airport approval)
A.1.1 | 7.0 TR, 2100 CFM | Nos | 1
A.2 | Supply, Installation, Testing, and Commissioning of Chilled water type Double skin Medium static Fan Coil Unit (FCU) of approved make with all necessary standard pipe valves and accessories package kit as required for the selected equipment, with the option to controll the PICV and actuator via thermostat, with all necessary mounting and fixing arrangements for the equipment, including hanging arrangements with vibration isolation as required based on the hanging structure above with a suitably sized stainless steel insulated drip tray below the AC equipment. (Make: Waves, System Air, Daikin, Voltas, Caryaire,Blue Star or equivalent with airport approval)
A.2.1 | 4.0 TR, 1600 CFM | Nos | 1
A.3 | KITCHEN EQUIPMENTS : Supply, installation, testing, commissioning and field performance of ceiling suspended Electrostatic Precipitator (for removal of Kitchen Grease and Smoke particles) with all necessary supports and fittings. (Make: Rydair, Trion or equivalent with airport approval).
A.3.1 | 5000 CFM | Nos | 1
A.3.2 | 2300 CFM | Nos | 1