## TechItemDoc
ItemCode | Item Name | UOM | Qty | Unit Price | Remarks
FIRE ALARM SYSTEM - DETECTION DEVICES
B.1 | Supply, Installation, Testing, and Commissioning of Addressable Type (Optical Smoke & Heat) Smoke Detector Conforming to EN54, with standard detector mounting base, IP30 Ingress Protection, Area Coverage of 50 sq. mm (subject to local standard), 360° Angle Visibility, Operating Temperature (-10°C to +50°C), approved by LPCB, of approved make along with suitable size 2 core cable clipped to structure/wall/ceiling / through GI or Heavy Duty PVC Conduits with suitable cable clips/saddles with all necessary mounting and fixing arrangements. (Above & Below Ceiling) Make Fire Alarm Devices: Johnson or as directed by the Airport. Make: PVC Conduits: Sudhakar, Shakti or equivalent
B.1.1 | Below ceiling level | Nos | 2
B.2 | Supply, Installation, Testing, and Commissioning of Addressable Type Fixed Temperature Heat Detector Conforming to EN54, with standard detector mounting base, IP30 Ingress Protection, Area Coverage of 50 sq. mm (subject to local standard), 360° Angle Visibility, Operating Temperature (-10°C to +50°C), approved by LPCB, of approved make along with suitable size 2 core cable clipped to structure/wall/ceiling / through GI or Heavy Duty PVC Conduits with suitable cable clips/saddles with all necessary mounting and fixing arrangements. Make Fire Alarm Devices: Johnson or as directed by the Airport. Make: PVC Conduits: Sudhakar, Shakti or equivalent
B.2.1 | Heat Detector - 58°C fixed temperature | Nos | 1
B.3 | Supply, Installation, Testing, and Commissioning of Addressable Type Manual Call Point Conforming to EN54 with Break glass, ABS material enclosure, IP30 Ingress Protection, Operating Temperature (-10°C to +50°C) of approved make along with suitable size 2 core cable clipped to structure/wall/ceiling / through GI or Heavy Duty PVC Conduits with suitable cable clips/saddles suitable for flush and surface mounting with all necessary mounting, termination and fixing arrangements. Make Fire Alarm Devices: Johnson or as directed by the Airport. Make: PVC Conduits: Sudhakar, Shakti or equivalent
B.3.1 | Manual Call Point - (Wall / Partition Mounted) | Nos | 1
B.4 | Supply, Installation, Testing and commissioning of Addressable type Sounder Strobe with inbuilt Isolator & and operating temp (- 10 degrees to + 55 degrees) complete as required and duly approved by LPCB / EN54 along with suitable size 2 core cable clipped to structure/wall/ceiling / through GI or Heavy Duty PVC Conduits with suitable cable clips/saddles. Make Fire Alarm Devices: Johnson or as directed by the Airport. Make: PVC Conduits: Sudhakar, Shakti or equivalent
B.4.1 | Sounder Strobe - (Wall / Partition Mounted) | Nos | 1
FIRE ALARM SYSTEM - MODULE DEVICES
B.5 | Supply, Installation, Testing, and Commissioning of Addressable Type Control Module for shutting down FCU’s, and magnetic fire door holders. Elevator recall, fire damper, pressurization fan, strobes etc along with suitable size 2 core cable clipped to structure/wall/ceiling / through GI or Heavy Duty PVC Conduits with suitable cable clips/saddles. Make Fire Alarm Devices: Johnson or as directed by the Airport. Make: PVC Conduits: Sudhakar, Shakti or equivalent
B.5.1 | Control Module | Nos | 1
B.6 | Supply, Installation, Testing, and Commissioning of Addressable Type Isolation Module along with suitable size 2 core cable clipped to structure/wall/ceiling / through GI or Heavy Duty PVC Conduits with suitable cable clips/saddles. Make Fire Alarm Devices: Johnson or as directed by the Airport. Make: PVC Conduits: Sudhakar, Shakti or equivalent
B.6.1 | Isolation Module | Nos | 2