## HYDERABAD DHABA - 1986 ID BOQ
HYDERABAD DHABA - 1986 ID BOQ
2024-04-15
BOQ STANDARDISATION, IMPLEMENTATION AND COST CONSULTANCY
GENERAL NOTES
Please refer to "Exhibit A - Basic rate of material" for the applicable base rates of materials
Items of works shall to be read in conjunction with Drawings, Specifications, Contractual terms and conditions and Trade Preambles to this BOQ as included in the RFP.
The quantities mentioned in the BOQ is tentative and may increase or decrease. Payment shall be restricted to the quantum of work executed and measured as per the defined mode of measurement.
The Mode of Measurement (in order of priority) is as follows:
(i) As defined in relevant item in the BOQ
(ii) As defined in the specification
(iii) As defined in IS-1200 or (latest version) for relevant trade .
(iv) if mode is not defined in (i), (ii) and (iii), the standard industry practice shall be adopted.
Items of work and trade preambles are essential parts of the bill of quantities and are to be taken as mutually explanatory of one another. Requirement occurring in one is binding as though occurring in both. In resolving conflicts, discrepancies, errors or omissions as regards trade preambles & bill of quantities the following order of precedence shall be used but subject to PRIORITY OF DOCUMENTS as included in General Conditions of Contract: a. General Notes as included in this bill of quantities. b. Trade Preambles as included in RFP. c. Item Description as included in this bill of quantities.
SR.NO. |  | ITEM | DESCRIPTION | UNIT | QTY | RATE | AMOUNT | REMARK
A | Code | Civil works
5 | HD-F-05 | Wall Tile Cladding -(multi colour)01 | Providing and fixing in position 300x300mm wall tile in multi colour of approved make & shade on any surface as per details in drawing and Over 12-25 mm thk bed of cement mortar 1:3 (cement: fine sand ) with thick grey cement slurry, with hairline joints using cement grout. The job included cutting tiles & making smooth edges wherever required. The work shall also include the cost of materials, wastages, labor, all lead and lift at all levels, loading and unloading, transportation, curing, etc., and all other incidental charges, etc. Complete as specified in the drawing & to the satisfaction of the Site Engineer. | Sq.Ft | 765 | 0 | 0
6 | HD-F-02 | Wall Tile Cladding -(Beige tile) 03 | Providing and fixing in position Beige(600x600mm) wall tile in beige colour of approved make & shade on any surface as per details in drawing and Over 12-25 mm thk bed of cement mortar 1:3 (cement: fine sand ) with thick grey cement slurry, with hairline joints using cement grout. The job included cutting tiles & making smooth edges wherever required. The work shall also include the cost of materials, wastages, labor, all lead and lift at all levels, loading and unloading, transportation, curing, etc., and all other incidental charges, etc. Complete as specified in the drawing & to the satisfaction of the Site Engineer. | Sq.Ft | 1850 | 0 | 0
|  |  | 100mm high tile Skirting | R.Ft | 60 | 0 | 0
7 | HD-F-04(BOH) | Kota Flooring | Kota stone slab flooring over 25-30 mm (average) thick base laid over and jointed with grey cement slurry mixed with pigment to match the shade of the slab including rubbing and polishing complete with base of cement mortar 1 : 4 (1 cement : 4 coarse sand) | Sq.Ft | 550 | 0 | 0
8 | HD-F-04(BOH) | Kota Skirting | Fixing & laying of 150mm high and 20mm average thickness kota stone for skirting with bedding of appropriate approved make adhesive & colour joint filler inclusive of making all groove/ chamfering/ rounding/ hole where ever required, in proper line and level in all direction, polishing/ finishing/ cleaning etc. Complete as per detail drawing, specification and as directed by PMC. | Sq.Ft | 165 | 0 | 0
10 | HD-F-03 | SS Corner Guard | P&F of 304 grade 3mm thick SS Corner guard (25mm x 25mm), Chrome finished as per approved sample, fixing with SS corner gaurd to be fixing with silicon glue on each corner of the kitchen's wall after cladding of tiles, so that the corner may be protected from the damages. Complete in proper line & level and site engineer's instruction. | RFt | 312 | 0 | 0
11 | HD-F-15 | Flush Door | Providing & fixing 38mm thick water proof Flush door with 1 mm thk. laminate on one side(BOH) and PU polish (FOH side ) wiht Frosted glass panel fitted in between as per desired shade & design .The item incliudes providing and fixing chaukat made from 100mmx50mm teak wood memberrs .The doors are to have all hardware fittings such as 125mm SS hinges,SS handles,SS tower bolts, morticelock(Dorma/Hettich/Godrej) etc.Complete to the satisfaction of the Architech/Designer.
|  | D-1 | Width-950mm &height-2400mm | NOS. | 2 | 0 | 0
|  | D-2 | Width-750mm &height-2400mm(BOH) | NOS. | 1 | 0 | 0
12 |  | Windows | Providing and fixing window shutters with MS box section frame of 25X75mm size and railing design in wrought iron welded together as per design and detail and clear glass installed . All to be finished with Duco paint as per approved color.
|  | W1 | Size : 15' x 5' | NOS. | 1
|  | W2 | Size : 6.5' x 5' | NOS. | 1
13 |  | METAL SHELF (BOH) | Metal Shelf (11'x 6'): Providing and fixing metal shelf with 3 BWP plyboard partitions(plank size : 1000mm long, 350mm depth ) finished with laminate and fixed with SS hollow round pipe of 25mm dia as per design and detail screwed over wall. SS pipes to be fininshed with approved PVD coating shade. | Sq.Ft | 66 | 0 | 0
14 |  | Metal Grid Ceiling | Providing and fixing of false ceiling consisting of 20g Aluminium planks made of pre- coated ( Top & Bottom ) & Size : 600mmx600mm tiles . False Ceiling with necessary supports , hangers etc. provided to install light fitting , fresh air grill etc. ( from Hunter Douglas or Armstrong ) | Sq.Ft | 550 | 0 | 0
15 | HD-F-03 | SS transition strip | SS T section transition profile at the FOH area between brick tile flooring and beige tile floor as per approval. | R.Ft | 60 | 0 | 0
B |  | FOH AREA
16 |  | Dry Partition | Providing and Fixing dry wall partition made with 18mm BWP plyboard on one side and 12mm BWP plyboard on other side in combination to flexi ply of 12mm thickness at the curved edges and with 50x50mm MS hollow pipe grid inside at regular intervals in between. Partition to be rested over floor and joined uptill bulhead bottom and all MS members to be fininshed with metal primer. | Sq.Ft | 350 | 0 | 0
17 | HD-F-11 | Kite Winch Installation | Kite Winch Installation ( 12'6" x 4'2") : Kite reel/ winch installed with outer south black granite stone jambs in rows with MS hollow pipe rafters for support as per design detail. Includes providing, installing and finishing with approved duco paint. | NOS. | 1 | 0 | 0
18 | HD-F-12 | Metal Jalli Installation | Metal Jalli Installation (11'6" x 9'): Providing and Installing cicular metal mesh of overall dia 300mm and of 6mm hole dia, 12mm c/cwelded with MS bar of 20mm dia circular hollow pipe fixed to ceiling and floor with MS hollow pipe frame on the boundary of size 100x50mm. All MS members to be spray painted with metal primer, metal supports to be fininhsed with black duco. Metal circular jallis to be fininshed with Red- Blue color duco as per approved color shade with Circular posters pasted inside it. | NOS. | 1 | 0 | 0
19 | HD-F-FAC-04 | Window 3 | Providing and fixing window frame with 18mm thk HDHMR board and louvers as per detail mentioned in the drawings and to be fininshed with duco of approved shade. | Sq.Ft | 60 | 0 | 0
20 | HD-F-FAC-04 | Window 3 | Barni/ ceramic jars of dia 6inch | NOS. | 6 | 0 | 0
21 | HD-F-FAC-01 | Door | Décor Door (Size 5.5' x 8.5') with MS top rail and hand painted graffiti fixed over wall to be made with ashwood 25mm thick and sealed with melamine spray polish. | NOS. | 2 | 0 | 0
22 | HD-F-FAC-O2 | Metal Rolling Shutters | Metal Rolling Shutters Size : 6'x 8' to be provided and installed over wall as per design and detail. Finished with hand painted graphic as per approved design. | NOS. | 2 | 0 | 0
|  |  | Metal Rolling Shutters BOX(only) : To be provided and installed over wall as per design and detail. Finished with hand painted graphic as per approved design. | NOS. | 1 | 0 | 0
23 |  | SS skirting | Providing and fixing SS brushed finish skirting 100mm high over wall bottom in approved gauge. | RFt | 250 | 0 | 0
24 | HD-F-01 | Brick Tile (FOH FLOOR) | Providing and laying Brick tile over 25-30 mm (average) thick base laid over and jointed with epoxy grout to match the shade of tile and base of cement mortar 1 : 4 (1 cement : 4 coarse sand). Tile size : 75X300MM | Sq.Ft | 260 | 0 | 0
25 | HD-F-07 | Texture Paint (FOH Wall + Ceiling+ Bulkhead | Providing and Applying Texture Paint ( Scratch resistance / washable )( LOW VOC PAINT ) to Gypsum ceiling and plyboard surface of approved make, colour and shade in two coats until the satisfaction of the client (surface and finish acceptable to the PIC must be achieved by the contractor within two coats and any additional coats if required shall be at the cost of the contractor), including preparing existing surfaces by scraping away and loose particles, dust etc., by washing and scrubbing, filling up with crack filler, binder; cleaning and making the surface dust-free, applying approved putty and rubbing with sandpaper to make surface smooth to approval of the Project in-charge and applying a one primer coat of paint as recommended by approved paint manufacturer, including required scaffolding, cleaning and protecting till the handing over of site etc. all complete at all heights and leads as per specifications or as directed by the Project in-charge to entire his satisfaction. Make: COLORTEK - ORO 350/119-JACQUARD | Sq.Ft | 2400 | 0 | 0
26 | HD-F-FAC-05 | Culture Stone Cladding - Wood Sleeper | Providing and applying wooden textured stone cladding with specified thickness of 12mm-15mm over wooden plyboard surface | Sq.Ft | 210 | 0 | 0
27 | HD-F-09 | Culture Stone Cladding - Brick | Providing and applying brick textured cladding with specified thickness of 12mm-15mm over wooden plyboard surface | Sq.Ft | 520 | 0 | 0
28 | HD-F-08 | Wall Paper | Providing and applying approved wall paper with appropriate adhessive over wooden plyboard after cleaning, oiled based primer and sanding the plyboard surface. | Sq.Ft | 240 | 0 | 0
C |  | False ceiling
29 | HD-F-13 | Rope | Providing and installing 20mm ropes with approved color and criss cross pattern over MS hollow frame border fixed to walls with fastenes and hooks for tying ropes as per design detail. Rope to be spray coated with fire retading coating of JPSC sol.INCA DC6150 . | Sq.Ft | 350 | 0 | 0
30 |  | Gypsum Ceiling | Providing, fabrication and fixing in position of false ceiling at given height from floor by fixing 18mm Th. Gypsum Board sheets on frame work of GI sheet section. The main runners of 22 gauge GI sheet and cross runners of 24 gauge GI sheet must be framed to form a mesh of 2’0”x2’0” c/c. The Gypsum Board must be fixed to the GI frame and joint to be properly filled in with POP paste and paper tape to get a leveled smooth ceiling. Recessing of the Gypsum Board for light fixtures must be done along with extra frame work of GI sheet section to hold the concealed light fixtures etc. | Sq.Ft | 800 | 0 | 0
COMMON WALL (FOH & BOH )
31 |  | Wooden Decor Door Shutters | Providing and fixing 25mm Ashwood door shutter as per detail drawings, includes cutting, sanding, fixing door handles/knobs, adding moulding and louvers to the frames. Shutters to be finished with distress & matt enamel paints with 2 spray coating of matt transparent sealer/ melamine polish. | Sq.Ft | 140 | 0 | 0
32 | HD-F-10 | Aluminium Checkered Sheet | Providing and fixing aluminium checkered sheet( gauge as per approval) and with approved texture screwed over wall and finished with distress matt enamel paint. | Sq.Ft | 140 | 0 | 0
33 | HD-F-12 | GI Corrugated Canopy | Providing and Fixing MS frame 25X25mm support finished with metal primer and duco paint, hung over wall with GI sheet screwed over it sa per design and detail.
|  |  | Corrugated Sheet Overhang/ Chajja (Size 10'x2') | NOS. | 1 | 0 | 0
|  |  | Corrugated Sheet Overhang/ Chajja (Size 3'x2') | NOS. | 1 | 0 | 0
34 | HD-F-11 | Window | Décor Window (Size 3.5' x 4') : Providing and fixing windows with louver shutters in 18mm HDHMR frame and shutters and clear glass panels with required beadings and mulion. All to be fininshed with duco paint as per approval. | NOS. | 1 | 0 | 0
35 |  | Stone jamb | Providing and fixing 18mm thick and 150mm wide stone jamb around the window opening in south black granite with final granite polishing | R.Ft | 30 | 0 | 0
D |  | FIXED SEATING | FS-01 Furniture Construction and fabrications
36 |  | BWP board base framing | Supply and install BWP Board (Boiling water proof board) base framing for furniture units as per specifications and drawings. | Sq.Ft | 650 | 0 | 0
Cut and shape the BWP board frame to match the dimensions specified in the drawings or as directed by the Site engineer.
Securely combine the furniture structure using appropriate screws, nails or adhesives as per industry standards.
Sand the edges and surfaces of the BWP board furniture structure to ensure smoothness and remove any rough edges & splinters.
Length - 34'-0'' Depth - 2'-0" & Height - 1.5'
|  | Veneer panelling | Providing and fixing 4mm polished veneer finish with grooving as per design and detail, refer by architecture drawing and site engineer. Ref: WOODEN FINISH VENEER AS/SCHEDULE. Veneer should be polished with color as specific in the finishing schedule and sample approval. | Sq.Ft | 50 | 0 | 0
|  | Leatherite Cushioning | Seat rest Assembly : Providing & fixing of approved colour, seats shall have 12mm thk plyboard base finished with wooden finish laminate. Seat foam: The Seat s made of PU foam having an additional top layer of PU foam. Seat is upholstered with leatherite. | Sq.Ft | 180 | 0 | 0
|  | Wooden Batten | Providing & fixing 38x38mm solid wooden battens for the specified fixed seating as per design. | R.Ft | 160 | 0 | 0
E |  | FIXED TABLE | Furniture Construction and fabrications
37 | HD-FT-01 | COUNTER TOP | Counter top to be fininshed with broken tile mosaic applied with adhesive and finished with epoxy of approved shade and color | Sq.Ft | 28 | 0 | 0
| HD-FT-01 | Base | Counter base to be made with 18mm BWP plyboard with MS supports and soild wood at the corners edges flushed tp match the broken mosaic finish. Solid wood to be finished with transparent matt PU | Sq.Ft | 45 | 0 | 0
| HD-FT-01 | MS legs | Providing and fixing 25mm MS hollow section support underneath the counter supporting the wooden base and to be fininshed with metal primer and duco paint as per design and detail. | R.Ft | 70 | 0 | 0
F |  | Loose Furniture | Furniture Construction and fabrications
38 | HD-C-01 | POS Counter | Providing and making Counter carcass with 18mm BWP plyboard fninished with wooden textured laminate and rattan sheet to be pasted on drawer fascia as per approval. Size 600x750x900 | NOS. | 1 | 0 | 0
39 |  | Cutlery Counter | Providing and making Counter carcass with 18mm BWP plyboard fninished with wooden textured laminate and rattan sheet to be pasted on drawer fascia as per approval. Size400x750x900 | NOS. | 1 | 0 | 0
41 | HD-G-FAC-04 | Rangoli Pattern | Rangoli design to be handpainted with acryllic paints as per approved shade and design detail over ceiling and window borders | RFt | 300 | 0 | 0
42 |  | Bulkhead | Providing and Fixing MS hollow section of 50x50mm size, including cutting, bending and making necessary connections as per design and to be finished with 2 metal primer coats and black color duco | RFt | 350 | 0 | 0
|  | Bulkhead | Providing and fixing 18mm plyboard and 12mm bent ply ( at curves) in combination with 6mm HDHMR sheet in between MS hollow frames, includes cutting, screwing, anding etc as per design detail | Sq.Ft | 400 | 0 | 0
G |  |  | Posters / Art Work
43 | HD-G-FAC-03 |  | Sardar Poster to be hand painted over brick cladding | NOS. | 1 | 0 | 0
44 | HD-G-FAC-01 |  | Swag Balak poster to be hand painted over rolling shutter | NOS. | 1 | 0 | 0
45 | HD-G-FAC-02 |  | Printed vinyl graphics 400x800mm size | NOS. | 2 | 0 | 0
46 | HD-G-FAC-03 |  | Providing and installing Hand painted graphic painted over wooden plyboard with moulding and detail as per design and fininshed with green duco paint.Hand painted graphic size : 3.3'x3.3' | NOS. | 3 | 0 | 0
47 | HD-G-02 | Handpainted Signage | Handpainted Signage (Size : 3'3"x 1.2'): Hand painted graphicover 12mm HDHMR with ash wood beading at the borders as per approved design,detail, sizes. | NOS. | 1 | 0 | 0
48 | HD-G-03 |  | Handpainted Signage (Size : 5'2"x 2'):Hand painted graphicover 12mm HDHMR with ash wood beading at the borders as per approved design,detail, sizes. | NOS. | 1 | 0 | 0
49 | HD-G-FAC-04 |  | Handpainted Signage (Size : 3'3"x 1.3'): Hand painted graphicover 12mm HDHMR with ash wood beading at the borders as per approved design,detail, sizes. | NOS. | 1 | 0 | 0
50 | HD-G-FAC-04 |  | Parrot Art work : Hand painted graphic painted over ash wood door and sealed with melamine spray polish as per design and detail | NOS. | 1 | 0 | 0
51 |  | Photoframe | Providing and fixing photoframes of various sizes with printed graphics inside and outer frame to be finihsed with antique gold paint finish as per design and detail. | NOS. | 16 | 0 | 0
|  |  | TOTAL |  |  |  | 0
|  |  | GST EXTRA @ 18% |  |  |  | 0
|  |  | GR. TOTAL |  |  |  | 0
Note: |  | There is a sump of 600mm, it should be filled below the PCC and then the floor finishin will happen. Consider the cost of filling in the floor finish and leveling.