## HYD - Carl's Jr_FF018 - BOQ
Sr. No. | Area | Artwork Reference | Sizes | Material Specification | QTY | Remark
1 | Façade Main Signage |  | 4470 mm (W) x 1095 mm (H) | 75 mm thk. Illuminated logo with yellow opal polycarbonate molded star & letters with matte black lacquered steel side and back LED red halo Please check the reference shown in G column for detailed specification | 2 Nos.
2 | Façade Letters Signage 01 |  | 5615 mm (W) x 565 mm (H) | 75 mm depth 3D SS letters with White LED modules + 040 3mm front milky white acrylic + Sides of the letter will be black Matte PU coated | 1 No.
3 | Façade Letters Signage 02 |  | 3836 mm (W) x 565 mm (H) | 75 mm depth 3D SS letters with White LED modules + 040 3mm front milky white acrylic + Sides of the letter will be black Matte PU coated | 1 No.
4 | Façade Letters Sign Wall Letters Sign |  | 890 mm Diameter | 50 mm depth circular SS box with internally illunimated White LED lights plexiglass on top + Outer circle of artwork will be Traffic Red (RAL 3020) colour vinyl and Traffic Yellow (RAL 1023) Vinyl and Center circle of artwork will be printend on 3M / LG Vinyl | 4 Signs x 2 Each = 8 Nos.
5 | Counter Front Signage |  | 1960 mm (W) x 495 mm (H) | 25 mm Solid Black Acrylic cut letters | 1 No.
7 | Counter Side Wall Letters |  | 930 mm (W) x 1620 mm (H) | 50 mm depth White LED Sign with 3 mm Traffic Yellow (RAL 1023) on front of letters with Matt Black Lacquered Metal + "Est 1941" will be 3 mm solid acrylic of Jet black (RAL 9005) colour letters will be pasted on wall | 1 No.
8 | Letters above SOK |  | 1740 mm (W) x 355 mm (H) | 25 mm thick of Traffic Yellow RAL 1023 Acrylic letters | 1 No.
9 | Letters at seating area wall |  | 2710 mm (W) x 320 mm (H) | 3mm thick Traffic Yellow (RAL 1023) acrylic cut letters on the back side + 10 mm black painted SS metal letters will be placed on 75 mm raised from the wall of bottom Traffic Yellow (RAL 1023) letters with thin supports Please check reference | 1 No.
10 | Sign at seating area wall |  | 1580 mm (W) x 1980 mm (H) | 25 mm thick of Grey Colour Acrylic sheet and Traffic Yellow RAL 1023 patch will be 3M/LG vinyl sticker pasted on it. | 1 No.
11 |  |  | 980 mm (W) x 640 mm (H) | Yellow Letters & Arrow: 25 mm thick of Traffic Yellow RAL 1023 Acrylic letters White Letters & Arrow: 25 mm thick of White Acrylic letters | 1 No.
12 | Sign on wall behind the counter area |  | 755 mm (W) x 590 mm (H) | 25 mm thick of Traffic Yellow RAL 1023 Acrylic letters | 1 No.
13 | Order Here Sign |  | 1120 mm (W) x 500 mm (H) | 50 mm depth 3D SS letters with White LED modules + 040 3mm front milky white acrylic + Sides of the letter will be white PU coated Back support suspened from top vertical and horizontal as per drawing of 6-8 mm thick MS rod & it will be black PU coated | 1 No.
14 | Seating Area Sign |  | 775 mm (W) x 440 mm (H) | Polycarbonate letters of white acrylic and arrows will be Traffic Yellow RAL 1023 colour acrylic with White LED modules + Sides of the letter will be same as per artwork White and Traffic Yellow RAL 1023 colour PU coated 25 mm black ACP box at the back for support with 6-8 mm thick suspened MS rod from top & it will be black PU coated | 1 No.
15 | Service Counter Sign |  | 775 mm (W) x 440 mm (H) | Polycarbonate letters of white acrylic and arrows will be Traffic Yellow RAL 1023 colour acrylic with White LED modules + Sides of the letter will be same as per artwork White and Traffic Yellow RAL 1023 colour PU coated 25 mm black ACP box at the back for support with 6-8 mm thick suspened MS rod from top & it will be black PU coated | 1 No.
16 | Trees |  | 855 mm (W) x 2475 mm (H) 986 mm (W) x 2480 mm (H) 575 mm (W) x 1780 mm (H) | Palm tree artwork in black colour paint on wall with stencil Please Note: There will be one 'LA' signage will be overlapping in between on trees art | 1 No.
17 |  |  | One Side: 1558 mm (W) x 2185 mm (H) Other Side: 629 mm (W) x 1979 mm (H) | Surfer stamp artwork in paint on wall as per artwork colours with stencil Black - Black RAL 9005 Colour paint Yellow - Traffic Yellow RAL 1023 colour paint Blue - Aqua Blue paint | 1 No.
18 | Wall Sunset Photo Frames |  | 900 mm (W) x 1075 mm (H) | Non-lit Sun Fabric black box casing | 3 Artwork x 1 Each = 3 Nos.
19 | Star Sign |  | One Side: 992 mm (W) x 1636 mm (H) Other Side: 815 mm (W) x 1835 mm (H) | 25 mm thick of Traffic Yellow RAL 1023 Acrylic letters | 1 No.