## VRF High&Low Side
BOQ For Land Side Kitchen Hyadrabad Airport
BILL OF QUANTITIES
Part 'A' : VRF High Side Works
S No. | Description | Units | Qty | Rate | Amount
1 | Variable Refrigerant Volume System
Supply of Variable Refrigerant Flow type multi unit air-conditioning system complete with indoor and outdoor units with inverter compressor/s, individual controller for cooling / Heating type operations.
1.1 | VRF Outdoor Unit
Supply & Instalation of Modular type Outdoor units equipped with highly efficient scroll compressors with inverter speed type compressor(s), special acryl precoated heat exchanger, low noise condenser fan, auto check function for connection error, auto address setting, with capacities as mentioned below :
a | 10 HP Cooling Only | Nos. | 1 | 275000 | 275000
2 | Indoor Units
2.1 | Ductable 'Indoor Units
Supply, Installation, Testing and Commissioning of Indoor units of following types complete with centrifugal blower, cooling coil with suitable rows , electronic expansion valves, high efficiency pre filter sections, drain pump all as per specifications.
Ceiling Mounted Duct Type unit
a | 4.6 Tr, | Nos. | 1 | 65000 | 65000
b | 1.3 Tr | Nos. | 1 | 38000 | 38000
c | 1.0 Tr. | Nos. | 2 | 36500 | 73000
3 | Remote Controlls
a | Wireless Remote Controller (PAR-FL32MA) | Nos. | 4 | 4000 | 16000
4 | Single Reciving Unit (PAR-FA32MA) | Nos. | 4 | 4500 | 18000
5 | Branch Y-Joints (CMY-Y62-G-E) | Nos. | 3 | 4200 | 12600
Refrigerant Piping for VRF System
Supply Installation and Testing of refrigerant copper piping work with (19mm/13mm thick) closed cell elastomeric nitrile rubber tubular insulation between each set of indoor & outdoor units as per specifications, all piping shall be properly clamped with walls.
Make : Mandev, Rajko
| 6.4 mm OD soft copper (Insulation 13 mm) | Rmt. | 15 | 650 | 9750
| 9.5 mm OD soft copper (Insulation 13 mm) | Rmt. | 45 | 850 | 38250
| 12.7 mm OD soft copper (Insulation 13 mm) | Rmt. | 15 | 950 | 14250
| 15.9 mm OD soft copper (Insulation 19 mm) | Rmt. | 25 | 1050 | 26250
| 19.1 mm OD hard copper (Insulation 19 mm) | Rmt. | 5 | 1150 | 5750
| 22.2 mm OD hard copper (Insulation 19 mm) | Rmt. | 20 | 1250 | 25000
Control Cabling
Providing & fixing control cum transmission wiring /Power/ Control Cabling of 2 core x 1.5 sqmm copper in suitable conduits between indoor and out door unit & indoor unit & its remote controller.
| Make : Polycab | Rmt. | 125 | 150 | 18750
Drain Piping
PVC drain piping complete with fittings, supports, as per specifications and drawings. Providng and fixing pipes with all necessary fittings, supports and insulation.
25 mm Dia
| Make : Prince/Supreem/Polypack | Rmt. | 30 | 180 | 5400
| Supply and Top Up of Refrigent Gas for VRF System (R410a) | Kg. | 6 | 1200 | 7200
| MS Stand for VRF Outdoor Units | Nos. | 1 | 6500 | 6500
| Total of High Side |  |  |  | 654700
| GST @ 28 % |  |  |  | 183316
| Grand Total |  |  |  | 838016
Note : | Electrical Work Not In Our Scope
PIONEER PROJECT SOLUTION.
Asharaf
9810634901