## BOQ 8th March
2024-07-24 | T1 DOMESTIC LOUNGE PHASE 2 KITCHEN & BAR EQUIPMENT BOQ |  |  |  | COMMENTS
DWG CODE | DESCRIPTION OF EQUIPMENTS | BOQ QTY | WEIGHT(Aprox) |  | OVERALL SIZES IN MM ( Length x Width/Depth x Ht) |  |  | MAKE | MODEL | ORDERING QTY | Remarks | LINK | ELECTRICAL LOAD KW. |  |  |  | PLUMBING DETAILS
|  | Nos | Kgs /unit | Total Kgs | [8 empty] | 230V-50H-1PH | TOTAL | 440V-50H-3PH | TOTAL | COLD SOFT | HOT | RO | DRAIN
PHASE-01
RECEIVING & KITCHEN STORE
1 | WEIGHING MACHINE (Cap:300 Kgs) - DELETED | DELETED | 50 | #VALUE! |  |  |  | ESSAE | DS215N | DELETED |  |  | 0.25 | #VALUE!
2 | SS STORAGE PIPE RACK -3 TIER | 1 |  |  | 1000 | 500 | 1200 |  | Customize | 1
3 | GARBAGE BIN WITH PEDAL ( CAPACITY 90 LTRS) | 3 | 25 | 75 | 485 | 510 | 945 | Nilkamal | RWB120L1 | 3 |  |  |  | 0
4 | SS STORAGE RACK- 5 SHELVES | 4 | 54 | 216 | 1200 | 450 | 1500 |  | Customize | 4 |  |  |  | 0
5 | SS PALLET | 2 |  |  | 700 | 500 | 300 |  | Customize | 2
6 | ICE CUBE MACHINE | 1 | 60 | 60 | 560 | 820 | 1716 | Hoshizaki | KMD270+ B301 | 1 | To order |  | 1.03 | 1.03 |  |  |  |  | 20mm | 40mm
6A | ICE CUBE MACHINE | 1 |  |  | 760 | 860 | 1510 | Manitowoc | Koolaire Model – ES-462A | 1 | Existing to use | https://www.dksh.com/global-en/products/hos/welbilt-es-series | 6.8 | 6.8 |  |  |  |  | 20mm | 40mm
7 | AIR CURTAIN WITH DOOR SENSOR | 1 | 32 | 32 |  |  |  | EURONICS | 4 FEET | 1 |  |  | 0.5 | 0.5
8 | SS DRAIN TROUGH WITH ANTI SLIP GRATING | 1 | 20 | 20 | 350 | 350 | 75+50 |  | Customize | 1 |  |  |  | 0 | [5 empty] | 100mm
9 | ONION / POTATO / COCONUT BIN (DELETED) | 3 |  |  | 750 | 600 | 900 |  | Customize | 3 | Additional Order - 8th October
| MAIN KITCHEN | [12 empty] | 0
1 | TILTING BOILING KETTLE ( ELECTRICAL) - 100 LTRS | 2 | 290 | 580 | 1250 | 950 | 950 | RG | TBKEI-100M | 2 |  |  |  | 0 | 12 | 24 |  | 20mm |  | 40mm
2 | RATIONAL VARIO COOKING CENTER ELECTRICAL) - 150 LTRS | 1 | 410 | 410 | 1542 | 914 | 1100 | RATIONA | VCC 311 | 1 | Existing to use | https://www.247cateringsupplies.co.uk/rational-311-311-variocooking-centre-multificiency |  | 0 | 45 | 45 |  | 20mm |  | 40mm
3 | TILTING BRAISING PAN ( ELECTRICAL) - 150 LTRS | 1 | 410 | 410 | 1210 | 900 | 900 | RG | TBPE-150A | 1 |  |  |  | 0 | 18 | 18 |  | 20mm |  | 40mm
4 | TILTING BRAISING PAN ( ELECTRICAL) - 120 LTRS DELETED | 1 | 315 | 315 | 1160 | 900 | 850 | RG | TBPE-120A | 1 |  |  |  | 0
5 | EXHAUST HOOD WITH BAFFLE FILTERS & FIRE SUPPRESSION SYSTEM | 1 | 450 | 450 | 7900 | 1550 | 600 |  |  | 1 |  |  | 0.55 | 0.55
6 | 1/1 GN PAN TROLLEY -12 PANS | 2 | 40 | 80 | 450 | 600 | 1800 |  | Customize | 2 |  |  |  | 0
7 | MASALA TROLLEY | 2 | 60 | 120 | 450 | 750 | 850 |  | Customize | 2 |  |  |  | 0
8 | WORK TABLE WITH SINK & CROSS SUPPORTS | 1 | 45 | 45 | 1050 | 700 | 850+150 |  | Customize | 1 |  |  |  | 0 |  |  | 15mm | 15mm |  | 40mm
8A | GREASE TRAP | 1 |  |  | 512 | 400 | 343 | AEGUA | K75B | 1 | [9 empty] | 100mm
9 | U.C. CHILLER 3 DOOR | 1 | 0.5 | 0.5 | 1775 | 700 | 850 | Elanpro | EGN3100C | 1 | Existing to use |  | 0.43 | 0.43
10 | WORK TABLE WITH SINK & CROSS SUPPORTS | 1 | 45 | 45 | 600 | 700 | 850+150 |  | Customize | 1 | Depth of Sink to be 200mm |  |  | 0 |  |  | 15mm | 15mm |  | 40mm
10A | GREASE TRAP | 1 |  |  | 512 | 400 | 343 | AEGUA | K75B | 1 | [9 empty] | 100mm
11 | COMBI OVEN ( 6 GN PANS - 1/1) | 1 |  |  | 847 | 776 | 782 | RATIONAL | CM61E | 1 | To order | https://www.kiroskay.co.il/wp-content/uploads/2018/09/rn-cm61e.pdf |  | 0 | 11.1 | 11.1 |  |  | 15mm | 50mm
| COMBI OVEN ( 6 GN PANS - 1/1) | 1 |  |  | 847 | 776 | 782 | RATIONAL | SCCWE61 | 1 | Existing to use | https://atelierduchef.com/en/oven-combi-type-61-240v-1ph |  |  | 9 | 9 |  |  | 15mm | 50mm
11A | SS STAND FOR COMBI OVEN | 1 |  |  | 875 | 800 | 650 |  | Customize | 1 |  |  |  | 0
12 | EXHAUST HOOD WITH BAFFLE FILTERS & FIRE SUPPRESSION SYSTEM | 1 | 250 | 250 | 3200 | 1350 | 600 |  |  | 1 |  |  | 0.55 | 0.55
13 | COMBI OVEN ( 6 GN PANS - 1/1) - DELETED | 1 | 130 | 130 | 847 | 776 | 1042 | RATIONAL | CM61E | 1 |  | https://www.rational-online.com/portalcontent/club/fs4c/media/files/scc_since_09_2016/brochures/scc_brochure/80.23.400_US_CALIFORNIA_V-02.2_SCC_Brochure.pdf
13A | SS STAND FOR COMBI OVEN - DELETED | 1 | 55 | 55 | 875 | 800 | 650 |  | Customize | 1 |  |  |  | 0
13B | ELECTRIC TANDOOR | 2 |  |  | 900 | 900 | 850 | KANAIHLAL |  | 2 |  |  |  |  | 11 | 22
13C | MOBILE WORK TABLE WITH 2 UNDER SHELF | 1 |  |  | 450 | 650 | 850 |  | Customize | 1
14 | HAND WASH SINK KNEE OPERATED | 1 | 20 | 20 | 450 | 450 | 300+150 |  | Customize | 1 |  |  |  | 0 |  |  | 15mm | 15mm |  | 40mm
15 | HEATED GN PAN TROLLEY | 1 | 130 | 130 | 690 | 830 | 1700 | RANS | RS5H | 1 | To order |  | 3 | 3
|  | 1 |  |  | 690 | 830 | 1700 | RANS | RS5H | 1 |  |  | 3 | 3
16 | WORK TABLE WITH 2 UNDER SHELVES | 1 |  |  | 1500 | 800 | 850+150 |  | Customize | 1
17 | SPARE NO. | 0 | [7 empty] | 0
18 | WORK TABLE WITH SINK, 1 U/S, 2 OHS & REAR SPLASH | 1 | 84 | 84 | 1500 | 750 | 850+450+300 |  | Customize | 1 |  |  |  | 0 |  |  | 15mm | 15mm |  | 40mm
18A | GREASE TRAP | 1 |  |  | 512 | 400 | 343 | AEGUA | K75B | 1 | [9 empty] | 100mm
19 | SPREADER WITH 2 UNDER SHELVES | 3 | 50 | 150 | 450 | 800 | 850+100 |  | Customize | 3 |  |  |  | 0
20 | INDUCTION WOK 1 ZONE | 1 |  |  | 350 | 410 | 105 | STELLA | TS- 3502 | 1 |  |  |  | 0 | 3.5 | 3.5
20A | WORK TABLE WITH UNDERSHELF | 1 |  |  | 500 | 800 | 850 |  | Customize | 1 |  |  |  | 0
21 | DEEP FAT FRYER- 7 LTRS ( ELECTRICAL) | 2 | 76 | 152 | 400 | 900 | 850 | RG | FE-0/2N | 2 | ITEM DELETED |  |  | 0 | 6 | 12
22 | ELECTRIC COOK TOP 4 ZONE | 1 |  |  | 800 | 800 | 350+100 | RG | ERST -40 | 1 |  |  |  |  | 14 | 14
22A | OPEN BASE WITH 1 UNDER SHELF - DELETED | 1 |  |  | 800 | 800 | 500 |  | Customize | 1
23 | ELECTRIC FRY TOP WITH SMOOTH CHROME PLATE | 1 |  |  | 400 | 800 | 350+100 | RG | FTECT-0/2PN | 1 |  |  |  |  | 6 | 6
23A | OPEN BASE WITH 1 UNDER SHELF | 1 |  |  | 400 | 800 | 500 |  | Customize | 1
24 | WORK TABLE WITH 2 UNDER SHELVES | 1 | 60 | 60 | 1750 | 800 | 850+100 |  | Customize | 1 |  |  |  | 0
25 | WORK TABLE WITH SINK & 2 U/S | 1 | 72 | 72 | 1500 | 700 | 850+100 |  | Customize | 1 |  |  |  | 0 |  |  | 15mm | 15mm |  | 40mm
25A | GREASE TRAP | 1 |  |  | 512 | 400 | 343 | AEGUA | K75B | 1 | [9 empty] | 100mm
26 | WORK TABLE WITH 2 UNDER SHELVES | 1 | 68 | 68 | 1500 | 700 | 850+100 |  | Customize | 1 |  |  |  | 0
27 | MASALA TROLLEY | 1 | 24 | 24 | 450 | 750 | 850 |  | Customize | 1 |  |  |  | 0
28 | U.C. CHILLER 3 DOOR WITH 2 OHS & 2 IR HEATER | 1 | 230 | 230 | 1775 | 700 | 850 | Elanpro | EGN3100C | 1 | Existing can't be used, new to be orderd. Existing Moved as SR NO 9. New to be ordered with 2 OHS & IR Heaters |  | 0.43 | 0.43
29 | SPARE NO. |  | 25 | 0 |  |  |  |  | Customize |  |  |  |  | 0
30 | NON HEATED CABINET(NO DOORS) | 1 | 110 | 110 | 1800 | 400 | 850 |  | Customize | 1 |  |  |  | 0
31 | WORK TABLE WITH SINK, 1 U/S, 2 OHS. & 1 IR HEATER | 1 | 60 | 60 | 1250 | 750 | 850+450+300 |  | Customize | 1 | Depth of Sink to be 200mm |  |  | 0 |  |  | 15mm | 15mm |  | 40mm
31A | GREASE TRAP | 1 |  |  | 512 | 400 | 343 | AEGUA | K75B | 1 | [9 empty] | 100mm
32 | SPARE NO. |  | 26 | 0 |  |  |  |  | Customize |  |  |  |  | 0
33 | NON HEATED CABINET (NO DOORS) | 1 | 110 | 110 | 1250 | 400 | 850 |  | Customize | 1 |  |  |  | 0
34 | HOT BAIN MARIE COUNTER WITH 2 OHS & 2 IR HEATER | 1 | 150 | 150 | 1850 | 750 | 850+450+300 |  | Customize | 1 |  |  | 4 | 4 |  |  | 15mm |  |  | 40mm
35 | SPARE NO. |  | 24 | 0 |  |  |  |  | Customize |  |  |  |  | 0
36 | NON HEATED CABINET (NO DOORS) | 1 | 145 | 145 | 1850 | 400 | 850 |  | Customize | 1
37 | EXHAUST HOOD WITH BAFFLE FILTERS & FIRE SUPPRESSION SYSTEM | 1 | 275 | 275 | 4300 | 1200 | 600 |  |  | 1 |  |  | 0.55 | 0.55
38 | SS DRAIN TROUGH WITH ANTI SLIP GRATING | 5 | 50 | 250 | 650 | 950 | 75+50 |  | Customize | 5 |  |  |  | 0 | [5 empty] | 100mm
39 | SS DRAIN TROUGH WITH ANTI SLIP GRATING | 3 | 20 | 60 | 350 | 350 | 75+50 |  | Customize | 3 |  |  |  | 0 | [5 empty] | 100mm
40 | FLY KILLER | 1 | 0.25 | 0.25 |  |  |  |  | PCI | 1 |  |  | 0.25 | 0.25
| LIVE KITCHEN 1 & 2 | [12 empty] | 0
1 | INDUCTION WOK 1 ZONE | 3 |  |  | 350 | 410 | 105 | STELLA | TS- 3502 | 3 |  |  |  |  | 3.5 | 10.5
1A | SPREADER WITH 2 UNDER SHELVES | 1 | 30 | 30 | 600 | 800 | 850 |  | Customize | 1 |  |  |  | 0
1B | SPREADER WITH 2 UNDER SHELVES |  |  |  | 1000 | 800 | 850 |  | Customize
2 | REFRIGERATED BAIN MARIE | 3 |  |  | 475 | 800 | 850 |  | Customize | 3 |  |  | 0.5 | 1.5
3 | INDUCTION COOK TOP 4 ZONE | 2 | 130 | 260 | 840 | 900 | 950 | Stella | TS-3D4 | 2 | HEIGHT WILL NOT MATCH WITH REMAIN EQUIPMENT IN THE LINE. HEIGHT NEEDS TO BE CUSTOMIZED |  |  | 0 | 8 | 16
3A | OPEN BASE WITH 1 UNDER SHELF | [7 empty] | Customize
4 | PASTA COOKER (ELECTRIC 5+5 LITERS) | 2 | 62 | 124 | 400 | 800 | 850 | RG | PCE-0/2N | 2 |  |  |  | 0 | 5 | 10 |  |  | 20mm | 40mm
5 | ELECTRIC FRY TOP WITH SMOOTH CHROME PLATE | 2 |  |  | 800 | 800 | 350+100 | RG | FTECT-0/PN | 2 |  |  |  |  | 12 | 24
5A | OPEN BASE WITH 1 UNDER SHELF | 2 |  |  | 800 | 800 | 500 |  | Customize | 2
6 | REFRIGERATED BAIN MARIE | 2 |  |  | 475 | 800 | 850 |  | Customize | 2 |  |  | 0.5 | 1
7 | DISPLAY UNIT WITH HEAT LAMPS | 2 |  |  | 500 | 600 |  | Hanson Brass | DLM/HB/2024 | 2 |  |  | 0.5 | 1
7A | STAND FOR ALTOSHAM WITH UNDER SHELVES | 1 |  |  | 700 | 800 | 850 |  | Customize | 1
7B | WORK TABLE WITH UNDER SHELVES | 1 |  |  | 1000 | 800 | 850 |  | Customize | 1
8 | EXHAUST HOOD WITH BAFFLE FILTERS & FIRE SUPPRESSION SYSTEM | 1 | 225 | 225 | 4350 | 1200 | 600 |  |  | 1 |  |  | 0.55 | 0.55
9 | EXHAUST HOOD WITH BAFFLE FILTERS & FIRE SUPPRESSION SYSTEM | 1 | 245 | 245 | 5500 | 1200 | 600 |  |  | 1 |  |  | 0.55 | 0.55
10 | HAND WASH SINK KNEE OPERATED | 1 | 20 | 20 | 450 | 450 | 300+150 |  | Customize | 1 |  |  |  | 0 |  |  | 15mm | 15mm |  | 40mm
11 | SINGLE SINK WITH CROSS SUPPORTS | 1 |  |  | 650 | 750 | 850+150 |  | Customize | 1 | [6 empty] | 15mm | 15mm |  | 40mm
11A | GREASE TRAP | 1 |  |  | 512 | 400 | 343 | AEGUA | K75B | 1 | [9 empty] | 100mm
12 | WORK TABLE WITH 2 UNDER SHELVES | 1 |  |  | 1800 | 750 | 850+150 |  | Customize | 1
13 | SPARE
14 | PIZZA PREP TABLE WITH UC CHILLER | 1 |  |  | 1350 | 750 | 850+150 |  | Customize | 1 |  |  | 0.5 | 0.5
15 | CONVEYOR PIZZA OVEN | 1 | [5 empty] | LINCOLN | 2504 | 1 |  | https://www.sydneycommercialkitchens.com.au/brands/lincoln/Lincoln-digital-countertop-impinger-series-electric-conveyor-oven-2504-1 |  |  | 6 | 6
16 | WORK TABLE WITH 2 UNDERSHELVES FOR CONVEYOR PIZZA | 1 |  |  | 1400 | 800 | 850+150 |  | Customize | 1
17 | WORK TABLE WITH 2 UNDERSHELVES | 1 |  |  | 1500 | 750 | 850+150 |  | Customize | 1
18 | DEEP FAT FRYER ELECTRIC -5+5 LITERS | 1 |  |  | 400 | 750 | 350+100 | RG | FECT-0/2 | 1 |  |  |  |  | 7.5 | 7.5
19 | SPARE No
20 | SINGLE SINK WITH CROSS SUPPORTS | [7 empty] | Customize |  | Depth of Sink to be 200mm | [5 empty] | 15mm | 15mm |  | 40mm
20A | GREASE TRAP | 1 |  |  | 512 | 400 | 343 | AEGUA | K75B | 1 | [9 empty] | 100mm
21 | U.C. CHILLER 2 DOOR | 1 | 180 | 180 | 1300 | 750 | 824+150 | Hoshizaki | RTDW 137 MS4( Special) | 1 | Counter refrigerator With 3 Standard Drawers(wxh =445x195mm & 2 Deep Drawers(wxh=445x304mm); Counter Depth 700mm ; Top Depth 750mm; GN Pan Compatible;Back splash( GN Pans not included);Castors |  | 0.38 | 0.38
22 | EXHAUST HOOD WITH BAFFLE FILTERS & FIRE SUPPRESSION SYSTEM | 1 | 220 | 220 | 2900 | 1200 | 600 |  |  | 1 |  |  | 0.55 | 0.55
23 | FLY KILLER | 1 | 0.25 | 0.25 |  |  |  |  | PCI | 1 |  |  | 0.25 | 0.25
24 | STORAGE SHELVING-5 TIER | 1 |  |  | 1000 | 450 | 1800 |  | Customize | 1
| BAKERY | [12 empty] | 0
1 | BAKING OVEN 2 DECK- 8 TRAYS WITH PROOFER | 1 | 500 | 500 | 1750 | 1350 | 2150 | Cs aerotherm | Dania | 1 |  |  |  | 0 | 15 | 15 | 15mm |  |  | 100mm
2 | BAKERY TRAY TROLLEY ( TRAY SIZE:400X600mm) - 12 TRAYS | 1 | 35 | 35 | 465 | 625 | 1800 |  | Customize | 1 |  |  |  | 0
3 | U.C.CHILLER WITH GRANITE TOP(2 Doors and 2 Drawers) | 1 | 225 | 225 | 1800 | 700 | 850+150 |  | Customize | 1 |  |  | 0.5 | 0.5
4 | WALL SHELVES - 2 TIER | 1 | 40 | 40 | 1800 | 300 | 375 |  | Customize | 1 |  |  |  | 0
5 | SINGLE SINK UNIT WITH CROSS SUPPORTS | 1 | 40 | 40 | 600 | 700 | 850+150 |  | Customize | 1 | Depth of Sink to be 200mm |  |  | 0 |  |  | 15mm | 15mm |  | 40mm
5A | GREASE TRAP | 1 |  |  | 512 | 400 | 343 | AEGUA | K75B | 1 | [9 empty] | 100mm
6 | GRANITE TOP TABLE WITH 2 U/S | 1 | 140 | 140 | 1700 | 700 | 850+150 |  | Customize | 1 |  |  |  | 0
7 | SINK TABLE WITH CROSS SUPPORTS | 1 | 60 | 60 | 900 | 700 | 850+150 |  | Customize | 1 |  |  |  | 0 |  |  | 15mm | 15mm |  | 40mm
7A | GREASE TRAP | 1 |  |  | 512 | 400 | 343 | AEGUA | K75B | 1 | [9 empty] | 100mm
8 | WALL SHELVES - 2 TIER | 1 | 22 | 22 | 900 | 300 | 375 |  | Customize | 1 |  |  |  | 0
9 | 2 DOOR VERTICAL FREEZER | 1 | 150 | 150 | 725 | 825 | 1975 | Elanpro | EGN650F2 | 1 | Existing to use |  | 0.95 | 0.95
10 | HAND WASH SINK KNEE OPERATED | 1 | 20 | 20 | 450 | 450 | 300+150 |  | Customize | 1 |  |  |  | 0 |  |  | 15mm | 15mm |  | 40mm
11 | 2 DOOR VERTICAL CHILLER | 1 | 150 | 150 | 700 | 818 | 2050 | Hoshizaki | HRW 77 MS4 | 1 | Existing to use |  | 0.33 | 0.33
12 | WORK TABLE WITH CROSS SUPPORTS | 1 | 70 | 70 | 1900 | 800 | 850 |  | Customize | 1 |  |  |  | 0
13 | DOUGH SHEATER - TABLE TOP MODEL | 1 | 120 | 120 | 1800 | 760 | 600 | CHANMAG | CM-450A | 1 |  | https://chanmag.en.taiwantrade.com/product/39459 |  | 0 | 0.75 | 0.75
14 | ATTA / MAIDA BINS ( 80 Ltrs) | 4 | 77 | 308 |  |  |  | CAMBRO | IBS20 | 4 |  |  |  | 0
15 | PLANETARY MIXER 50 LTRS WITH GUARD | 1 | 200 | 200 | 650 | 610 | 1070 | CHANMAG | CM-501 | 1 |  |  |  | 0 | 1.5 | 1.5
16 | SPRIAL DOIUGH MIXER - 40 KGS | 1 | 346 | 346 | 588 | 1037 | 1210 | CHANMAG | CM-50E | 1 |  | https://chanmag.en.taiwantrade.com/product/spiral-mixer-1118984.html |  | 0 | 3 | 3
17 | GRANITE TOP TABLE WITH 2 U/S | 1 | 90 | 90 | 950 | 700 | 850+150 |  | Customize | 1 |  |  |  | 0
18 | INDUCTION HOB - TABLE TOP | 2 | 15 | 30 | 410 | 380 | 135 | STELLA | TS-3502 | 2 |  |  | 3.5 | 7
19 | TABLE TOP MIXER -6 LITERS | 1 | 35 | 35 | 400 | 300 | 580 | KITCHENAID | KP26M1XWH | 1 |  |  | 0.2 | 0.2
20 | EXHAUST HOOD WITH BAFFLE FILTERS & FIRE SUPPRESSION SYSTEM | 1 | 110 | 110 | 2100 | 1900 | 600 |  |  | 1 |  |  | 0.55 | 0.55
21 | SS DRAIN TROUGH WITH ANTI SLIP GRATING | 2 | 20 | 40 | 350 | 350 | 75+50 |  | Customize | 2 |  |  |  | 0 | [5 empty] | 100mm
22 | FLY KILLER | 1 | 0.25 | 0.25 |  |  |  |  | PCI | 1 |  |  | 0.25 | 0.25
| WALK IN CHILLER | [12 empty] | 0
1 | COLD ROOM - WALK IN REFRIGERATOR | 2 | 100 | 200 | 2050 | 3200 | 2500 | RINAC |  | 2 |  |  | 0.5 | 1 | 3.3 | 6.6 |  |  |  | 50mm
2 | SS STORAGE RACK- 5 SHELVES ( PERFORATED) | 8 | 55 | 440 | 1200 | 450 | 1800 |  | Customize | 8 |  |  |  | 0
3 | GN PAN TROLLEY- 12 TIER | 2 | 30 | 60 | 400 | 600 | 1800 |  | Customize | 2 |  |  |  | 0
4 | SS DRAIN TROUGH WITH ANTI SLIP GRATING | 2 | 8 | 16 | 350 | 350 | 75+50 |  | Customize | 2 |  |  |  | 0 | [5 empty] | 100mm
| WALK IN FREEZER | [12 empty] | 0
1 | COLD ROOM - WALK IN FREEZER | 1 | 120 | 120 | 2150 | 3200 | 2500 | RINAC |  | 1 |  |  | 0.5 | 0.5 | 5.1 | 5.1 |  |  |  | 50mm
2 | SS STORAGE RACK- 5 SHELVES ( PERFORATED) | 4 | 55 | 220 | 1200 | 450 | 1800 |  | Customize | 4 |  |  |  | 0
3 | GN PAN TROLLEY- 12 TIER | 1 | 30 | 30 | 400 | 600 | 1800 |  | Customize | 1 |  |  |  | 0
4 | SS DRAIN TROUGH WITH ANTI SLIP GRATING | 1 | 8 | 8 | 350 | 350 | 75+50 |  | Customize | 1 |  |  |  | 0 | [5 empty] | 100mm
| POT WASH AREA | [12 empty] | 0
1 | POT WASH SINK UNIT WITH CROSS SUPPORT | 1 | 60 | 60 | 850 | 750 | 850+150 |  | Customize | 1 |  |  |  | 0 |  |  | 15mm | 15mm |  | 50mm
1A | GREASE TRAP | 1 |  |  | 556 | 762 | 537 | AEGUA | K175 | 1 | [9 empty] | 100mm
2 | POT STORAGE RACK - 4 SHELVES | 2 | 54 | 108 | 1500 | 600 | 1800 |  | Customize | 2 |  |  |  | 0
3 | POT STORAGE RACK - 4 SHELVES | 1 | 65 | 65 | 1800 | 600 | 1800 |  | Customize | 1 |  |  |  | 0
4 | SPARE NO.
5 | DIRTY POT TROLLEY | 1 |  |  | 1200 | 600 | 850 |  | Customize | 1
6 | SS DRAIN TROUGH WITH ANTI SLIP GRATING | 1 | 25 | 25 | 950 | 350 | 75+50 |  | Customize | 1 |  |  |  | 0 | [5 empty] | 100mm
7 | FLY KILLER | 1 | 0.25 | 0.25 |  |  |  |  | PCI | 1 |  |  | 0.25 | 0.25
| DISH WASH AREA | [12 empty] | 0
1 | DIRTY DISH LANDING TABLE WITH CHUTE AND OHS | 2 | 65 | 130 | 1100 | 650 | 850+600 |  | Customize | 2 |  |  |  | 0 | [5 empty] | 40mm
2 | GARBAGE BIN WITH CASTERS (60 Ltrs) | 4 | 30 | 120 | 300 | 450 | 600 |  | Customize | 4 |  |  |  | 0
3 | PRE WASH 1 SINK UNIT WITH CROSS SUPPORT | 2 | 80 | 160 | 1500 | 750 | 850+150 |  | Customize | 2 |  |  |  | 0 |  |  | 15mm | 15mm |  | 50mm
3A | GREASE TRAP | 1 |  |  | 512 | 400 | 343 | AEGUA | K75B | 1 | [9 empty] | 100mm
4 | PRE RINSE SPARY UNIT |  | 15 | 0 | [9 empty] | 0 |  |  | 15mm | 15mm
5 | SPARE NO.
6 | CONVEYER TYPE DISHWASHER WITH DRYER ( DIRECTION RIGHT TO LEFT) | 1 |  |  | 2000 | 773 | 2150 | Hobart | CS-A200+D | 1 |  | https://www.hobart.com.sg/site/upload/product/1466/attachment/web_PR-655N-K-e_CS.pdf |  | 0 | 40 | 40 |  |  | 20mm | 50mm
6A | GREASE TRAP | 1 |  |  | 512 | 400 | 343 | AEGUA | K75B | 1 | [9 empty] | 100mm
7 | DISH UNLOADING TABLE CROSS SUPPORT (R to L) | 1 | 100 | 100 | 1800 | 750 | 850+150 |  | Customize | 1 |  |  |  | 0
8 | DISH UNLOADING TABLE CROSS SUPPORT (L to R) | 1 |  |  | 1200 | 750 | 850+150 |  | Customize | 1
9 | BUSSING TROLLEY | 1 |  |  | 1000 | 650 | 850 |  | Customize | 1 |  |  |  | 0
10 | DIRTY DISH TROLLEY ( WITH 2 DOORS) | 1 |  | 0 |  |  |  |  | Customize | 1 |  |  |  | 0
11 | DISH WASH CRATE |  | 28 | 0 | [9 empty] | 0
12 | DISH STORAGE RACK - 5 SHELVES | 3 | 55 | 165 | 1075 | 500 | 1800 |  | Customize | 3 |  |  |  | 0
13 | WIPING TABLE WITH 2 U/S | 1 | 96 | 96 | 1000 | 700 | 850+150 |  | Customize | 1 |  |  |  | 0
14 | WALL SHELVES - 2 TIER | 1 | 25 | 25 | 1000 | 300 | 375 |  | Customize | 1 |  |  |  | 0
15 | FLY KILLER | 1 | 0.25 | 0.25 | [5 empty] | 1 |  |  | 0.25 | 0.25
16 | HOOD TYPE DISH WASHING MACHINE | 1 |  |  | 635 | 742 | 1480 | Hobart | ECOH-604-10B | 1 |  | https://www.ecomaxbyhobart.com/products/warewashing/hood-type-dishwashers |  | 0 | 6 | 6 |  |  | 20mm | 50mm
16A | GREASE TRAP | 1 |  |  | 512 | 400 | 343 | AEGUA | K75B | 1 | [9 empty] | 100mm
20 | VAPOUR HOOD | 1 | 100 | 100 | 1000 | 1000 | 600 |  |  | 1
21 | SS DRAIN TROUGH WITH ANTI SLIP GRATING | 2 | 28 | 56 | 350 | 350 | 75+50 |  | Customize | 2 |  |  |  | 0 | [5 empty] | 100mm
| BUFFET COUNTER 1 WITH BEVERAGE STATION | [12 empty] | 0
1 | DROP IN REFRIGERATED VENTILATED WELL | 1 | 100 | 100 | 1520 | 700 | 1238 | Williams | Customize | 1 | cold well with open refrigerated display |  | 3 | 3 | [5 empty] | 40mm
2 | DROP-IN HOT TEMPERED GLASS TOP WITH GANTRY | 1 | 40 | 40 | 316 | 316 |  | BOSCH | PIE651BB5I | 1 | MAY CHANGE. TO BE FINALIZED |  | 7.5 | 7.5
3 | DROP-IN HOT TEMPERED GLASS TOP WITH GANTRY | 6 | 68 | 408 | 316 | 316 |  | STELLA | TS-678( With Schott Ceran Glass ) | 6 | MAY CHANGE. TO BE FINALIZED |  | 2.2 | 13.2
3A
4 | SOUP TURREN (Drop-In Round Heated Well) | 1 | 12 | 12 | Ø313 |  | 230 | HATCO | HWB-11QT | 1 |  |  | 0.8 | 0.8
5 | DROP IN REFRIGERATED WELL | 1 | 100 | 100 | 1520 | 700 | 1238 | Williams | Customize | 1 | cold well with open refrigerated display |  | 3 | 3 | [5 empty] | 40mm
6 | GLASS RACK - 3 SHELVES & BIN | 1 | 70 | 70 | [5 empty] | 1 |  |  |  | 0
7 | WATER DISPENSER | 1 | [7 empty] | 1 |  |  | 0.5 | 0.5 |  |  |  |  | 15mm | 40mm
8 | OPEN DECK CHILLER | 1 | 75 | 75 | 1550 | 750 | 1950 | ELANPRO | EPM 150 | 1 | Existing to Open deck Chiller to use |  | 1.65 | 1.65
9 | DIRTY DISH TROLLEY ( WITH 2 DOORS) | [7 empty] | Customize
10 | AUTOMATIC COFFEE MACHINE | 1 | 60 | 60 | 593 | 600 | 670 | Thermoplan | Black & White | 1 |  |  | 2.8 | 2.8 |  |  |  |  | 15mm | 40mm
11 | SOUTH INDIAN AUTOMATIC COFFEE MACHINE | 1 | 60 | 60 | [5 empty] | 1 |  |  | 1.5 | 1.5 |  |  |  |  | (2)15mm | (2)40MM
BUFFET COUNTER 2 WITH BEVERAGE STATION
1 | DROP IN REFRIGERATED VENTILATED WELL | 1 | 100 | 100 | 1520 | 700 | 1238 | Williams | Customize | 1 | cold well with open refrigerated display |  | 3 | 3 | [5 empty] | 40mm
2 | DROP-IN HOT TEMPERED GLASS TOP WITH GANTRY | 1 | 40 | 40 | 316 | 316 |  | BOSCH | PIE651BB5I | 1 | MAY CHANGE. TO BE FINALIZED |  | 7.5 | 7.5
3 | DROP-IN HOT TEMPERED GLASS TOP WITH GANTRY | 6 | 68 | 408 | 316 | 316 |  | STELLA | TS-678( With Schott Ceran Glass ) | 6 | MAY CHANGE. TO BE FINALIZED |  | 2.2 | 13.2
4 | SOUP TURREN (Drop-In Round Heated Well) | 1 | 12 | 12 | Ø313 |  | 230 | HATCO | HWB-11QT | 1 |  |  | 0.8 | 0.8
5 | DROP IN REFRIGERATED WELL | 1 | 100 | 100 | 1520 | 700 | 1238 | Williams | Customize | 1 | cold well with open refrigerated display |  | 3 | 3 | [5 empty] | 40mm
6 | WATER DISPENSER | 2 | 95 | 190 | [5 empty] | 2 |  |  | 0.5 | 1 |  |  |  |  | 15mm | 40mm
7 | GLASS RACK - 3 SHELVES & BIN | 2 | 70 | 140 | [5 empty] | 2
8 | OPEN DECK CHILLER | 1 | 120 | 120 | 1550 | 750 | 1950 | ELANPRO | EPM 150 | 1 | Existing to Open deck Chiller to use |  | 1.65 | 1.65
9 | AUTOMATIC COFFEE MACHINE | 1 | 60 | 60 | 593 | 600 | 670 | Thermoplan | Black & White | 1 |  |  | 2.8 | 2.8 |  |  |  |  | 15mm | 40mm
10 | SOUTH INDIAN AUTOMATIC COFFEE MACHINE |  | 60 | 0 | [8 empty] | 1.5 | 0 |  |  |  |  | (2)15mm | (2)40MM
| BEVERAGE STATION 1 |  |  | 0
1 | OPEN DECK CHILLER | 1 | 180 | 180 | 508 | 610 | 1906 | ELANPRO | ABBS 220 | 1 | TO BE ORDERED |  | 1.65 | 1.65
2 | AUTOMATIC COFFEE MACHINE | 1 | 60 | 60 | 593 | 600 | 670 | Thermoplan | Black & White | 1 |  |  | 2.8 | 2.8 |  |  |  |  | 15mm | 40MM
3 | SOUTH INDIAN AUTOMATIC COFFEE MACHINE | 1 | [7 empty] | 1 |  |  | 1.5 | 1.5
VIP A LA CARTE/ LIVE KITCHEN
1 | REFRIGERAED BAIN MARIE | 2 |  |  | 475 | 800 | 850 |  | Customize | 2 |  |  | 0.5 | 1
2 | INDUCTION COOK TOP 4 ZONE | 1 | 130 | 130 | 840 | 900 | 950 | Stella | TS-3D4 | 1 | HEIGHT WILL NOT MATCH WITH REMAIN EQUIPMENT IN THE LINE. HEIGHT NEEDS TO BE CUSTOMIZED |  |  |  | 14.5 | 14.5
2A | OPEN BASE WITH 1 UNDER SHELF | [7 empty] | Customize
3 | PASTA COOKER (ELECTRIC 5+5 LITERS) | 1 | 61 | 61 | 400 | 800 | 850 | RG | PCE-0/2N | 1 |  |  |  |  | 5 | 5 |  |  | 20mm | 40mm
4 | SPREADER TABLE WITH 2 UNDER SHELVES | 1 |  |  | 750 | 800 | 850 |  | Customize | 1
5 | SPREADER TABLE WITH 2 UNDER SHELVES | 1 |  |  | 1500 | 800 | 850 |  | Customize | 1
6 | INDUCTION WOK 1 ZONE | 2 | 21 | 42 | 350 | 410 | 105 | STELLA | TS- 3502 | 2 |  |  |  |  | 3.5 | 7
6A | DELETED | [7 empty] | TS- 3502
7 | ELECTRIC FRY TOP WITH SMOOTH CHROME PLATE | 1 | 97 | 97 | 400 | 800 | 350+100 | RG | FTECT-0/2PN | 1 |  |  |  |  | 6 | 6
7A | OPEN BASE WITH 1 UNDER SHELF | 1 |  |  | 400 | 800 | 500 |  | Customize | 1
8 | U.C.CHILLER WITH GRANITE TOP WITH GN CONTAINERS(1 Doors and 2 Drawers) | 1 |  |  | 1350 | 800 | 850 |  | Customize | 1 |  |  | 0.5 | 0.5
9 | WORK TABLE WITH SINK & OHS | 1 |  |  | 1800 | 600 | 850+450 |  | Customize | 1 | [6 empty] | 15mm | 15mm |  | 40mm
9A | GREASE TRAP | 1 |  |  | 512 | 400 | 343 | AEGUA | K75B | 1 | Depth of Sink to be 200mm | [8 empty] | 100mm
10 | WORK TABLE WITH UNDER SHELF & OHS & HOT BAINE MARIE WITH 6Nos 1/6 GN CONTAINERS | 1 |  |  | 1800 | 600 | 850+450 |  | Customize | 1
11 | HAND WASH SINK KNEE OPERATED | 1 | 20 | 20 | 450 | 450 | 300+150 |  | Customize | 1 | [6 empty] | 15mm | 15mm |  | 40mm
12 | 2 DOOR VERTICAL CHILLER | 1 | 150 | 150 | 675 | 800 | 1975 | Elanpro | EGN600C2 | 1 | Existing to use
13 | 2 DOOR VERTICAL FREEZER | 1 | 150 | 150 | 700 | 818 | 2050 | Hoshizaki | HFW 77 MS4 GN | 1 | 2 Door Upright Freezer; With 4 Shelves; GN rails ; Water Drain Pan with heater; Castors;628 Ltrs; Locks |  | 0.75 | 0.75
14 | 2 DOOR U.C. CHILLER WITH SPLASH | 1 | 135 | 135 | 1300 | 750 | 824+150 | Hoshizaki | RTDW 137 MS4( Special) | 1 | Counter refrigerator With 3 Standard Drawers(wxh =445x195mm & 2 Deep Drawers(wxh=445x304mm); Counter Depth 700mm ; Top Depth 750mm; GN Pan Compatible;Back splash( GN Pans not included);Castors |  | 0.6 | 0.6
15 | DEEP FAT FRYER ELECTRIC -5+5 LITERS | 1 |  |  | 400 | 750 | 350+100 | RG | FECT-0/2 | 1 |  |  |  |  | 7.5 | 7.5
16 | MINI COMBI OVEN ELECTRIC 2/3 GN | 1 | 111 | 111 | 655 | 555 | 567 | RATIONAL | CM XS | 1 |  | https://www.dksh.com/global-en/products/hos/rational-selfcookingcenter-5senses-xs |  |  | 5.7 | 5.7 |  |  | 20mm | 50mm
17 | WORK TABLE WITH UNDER SHELF & REAR SPLASH | 1 |  |  | 1700 | 750 | 850+150 |  | Customize | 1
18 | WORK TABLE WITH SINK & REAR SPLASH | 1 |  |  | 1400 | 750 | 850+150 |  | Customize | 1 | [6 empty] | 15mm | 15mm |  | 40mm
18A | GREASE TRAP | 1 |  |  | 512 | 400 | 343 | AEGUA | K75B | 1 | Depth of Sink to be 200mm | [8 empty] | 100mm
19 | EXHAUST HOOD WITH BAFFLE FILTERS & FIRE SUPPRESSION SYSTEM | 1 | 110 | 110 | 2100 | 1200 | 600 |  |  | 1 |  |  | 0.55 | 0.55
20 | EXHAUST HOOD WITH BAFFLE FILTERS & FIRE SUPPRESSION SYSTEM | 1 | 290 | 290 | 4500 | 1200 | 600 |  |  | 1 |  |  | 0.55 | 0.55
21 | SS DRAIN TROUGH WITH ANTI SLIP GRATING | 2 | 25 | 50 | 350 | 350 | 75+50 |  | Customize | 2 | [9 empty] | 100mm
22 | FLY KILLER | 1 | 0.25 | 0.25 |  |  |  |  | PCI | 1
23 | POLY SCIENCE SOUS VIDE MACHINE | 1 |  |  | 300 | 450 | 225 | POLY SCIENCE | SVC-AC2E | 1
24 | VACUUM PACKING MACHINE | 1 |  |  | 350 | 300 |  | POLY SCIENCE | VSCH-300AC2E | 1
DISH WASH -VIP
1 | WORK TABLE WITH SINK & CROSS SUPPORTS | 1 |  |  | 1470 | 750 | 850+150 |  | Customize | 1 | Depth of Sink to be 200mm | [5 empty] | 15mm | 15mm |  | 40mm
1A | GREASE TRAP | 1 |  |  | 562 | 400 | 375 | AEGUA | K75E | 1 | [9 empty] | 100mm
2 | U/C DISH WASHER | 1 |  |  | 576 | 604 | 820 | Hobart | ECOF-504-10B | 1 |  | https://www.ecomaxbyhobart.com/products/warewashing/undercounter-dishwashers/product?tx_ecomaxproduct_productdetail%5Bmodel%5D=3&cHash=319e50ada63abff1782a7adeb2fe99d9 |  |  | 5.9 | 5.9 | 15mm |  |  | 40mm
3 | WALL SHELF | 2 |  |  | 1700 | 300 | 375 |  | Customize | 2
4 | POT WASH SINK UNIT WITH CROSS SUPPORT | 1 | 50 | 50 | 1500 | 750 | 850+150 |  | Customize | 1 | [6 empty] | 15mm | 15mm |  | 50mm
4A | GREASE TRAP | 1 |  |  | 562 | 400 | 375 | AEGUA | K75E | 1 | [9 empty] | 100mm
5 | POT STORAGE RACK - 4 SHELVES | 1 |  |  | 1200 | 600 | 1800 |  | Customize | 1
6 | DIRTY DISH LANDING TABLE WITH CHUTE AND OHS | 1 | 65 | 65 | 1200 | 700 | 850+600 |  | Customize | 1 | [9 empty] | 40mm
7 | SS STORAGE RACK- 5 SHELVES | 1 | 55 | 55 | 1200 | 550 | 1800 |  | Customize | 1
8 | SS DRAIN TROUGH WITH ANTI SLIP GRATING | 1 | 25 | 25 | 950 | 350 | 75+50 |  | Customize | 1 | [9 empty] | 100mm
9 | SS DRAIN TROUGH WITH ANTI SLIP GRATING | 1 | 25 | 25 | 350 | 350 | 75+50 |  | Customize | 1 | [9 empty] | 100mm
10 | FLY KILLER | 1 | 0.25 | 0.25 |  |  |  |  | PCI | 1 |  |  | 0.25 | 0.25
11 | DIRTY DISH TROLLEY ( WITH 2 DOORS) | 1 |  |  | 925 | 700 | 850 |  | Customize | 1
12 | PRE RINSE SPARY UNIT |  | 15 | 0 | [12 empty] | 15mm | 15mm
13 | SPARE NO
BAR 3 (VIP LOUNGE BAR)
1 | SS MATT FINISH SUNKEN SINK UNIT (Bought out item) INTEGRATED INTO COUNTER TOP BY ID | 2 | 10 | 20 | 450 | 450 | 200 | Bought out | Jaguar/ Equivalent | 2 | [6 empty] | 15mm | 15mm |  | 40mm
1A | GREASE TRAP | 2 |  |  | 404 | 337 | 303 | AEGUA | K50D | 2 | [9 empty] | 100mm
2 | 3 DOOR U.C. KEG CHILLER | 1 | 165 | 165 | 1750 | 700 | 800 |  | Customize | 1 |  |  | 0.8 | 0.8
3 | U/C FLASH CHILLER (4Lines) | 1 | 0.8 | 0.8 | [5 empty] | 1 |  |  | 0.8 | 0.8
4 | 4 In 1 DRAUGHT BEER TOWER & DRIP TRAY | 1 | 8 | 8 | [5 empty] | 1 | [9 empty] | 40mm
5 | GARBAGE BIN ( CAP:60 Ltrs) | 1 | 30 | 30 | 300 | 450 | 600 |  | Customize | 1
6 | COCKTAIL STATION WITH SPEED RAIL | 1 | 100 | 100 | 650 | 600+100 | 800 |  | Customize | 1 | [9 empty] | 50mm
7 | WORK TABLE WITH 2 UNDER SHELVES OF 600mm LENGTH on LHS. GARBAGE SHUTE IN RHS CORNER |  |  |  | 1000 | 700 | 800
7A | BAR BLENDER WITH ACOUSTIC ENCLOSURE | 1 | 9 | 9 | 290 | 260 | 420 | JTC | TM-800AQ | 1 |  |  | 1.3 | 1.3
8 | 2 DOOR U.C. BACK BAR CHILLER | 2 | 165 | 330 | 1200 | 600 | 824 | Hoshizaki | RTW 126 LS4 GD | 2 | 2 Door stainless steel counter refrigerator; with glass door;LED; Castors ; 4 shelves; Inbuilt water evaporation system ( Quantity revised by Chef Saha) |  | 0.6 | 1.2
9 | SEMI AUTOMATIC COFFEE MACHINE (Replaced with Aiutomatic) | 1 | 60 | 60 | 787 | 559 | 533 | Thermoplan | Black & White | 1 |  |  | 2.8 | 2.8 |  |  |  |  | 20mm | 50mm
10 | GRINDER(DELETED) | 1 | 10 | 10 | 200 | 350 | 575 | Nouva Simonelli | MDX 220 | 1
11 | WINE COOLER | 2 | 75 | 150 | 600 | 675 | 1450 | ELANPRO | EWG130 Dual | 2 |  |  | 0.5 | 1
12 | SPARE
13 | U.C.GLASS WASHER | 1 | 100 | 100 | 460 | 565 | 715 | Electrolux | EGWSIG | 1 | Existing to use |  | 2.7 | 2.7 |  |  | 20mm |  |  | 50mm
14 | U.C.ICE CUBE MACHINE | 1 | 60 | 60 | 500 | 580 | 750 | Hoshizaki | SRM45 | 1 |  |  | 0.5 | 0.5 |  |  |  |  | 20mm | 50mm
15 | POS | 1 | 6 | 6 | [5 empty] | 1 |  |  | 0.25 | 0.25
16 | SOFT DRINK FOUNTAIN MACHINE | 1 | [7 empty] | 1 |  |  | 0.99 | 0.99 | [5 empty] | 50mm
VIP BEVERAGE COUNTER
1 | AUTOMATIC COFFEE MACHINE | 1 | 60 | 60 | 593 | 600 | 670 | Thermoplan | Black & White | 1 |  |  | 2.8 | 2.8 |  |  |  |  | 15mm | 40mm
2 | SOUTH INDIAN AUTOMATIC COFFEE MACHINE | 1 | 60 | 60 | [5 empty] | 1 |  |  | 1.5 | 1.5 |  |  |  |  | (2)15mm | (2)40MM
3 | GLASS RACK - 3 SHELVES & BIN | 2 | 70 | 140 | [5 empty] | 2
4 | WATER DISPENSER | 2 | 95 | 190 | [5 empty] | 2 |  |  | 0.25 | 0.5 |  |  |  |  | 15mm | 40mm
*
BAR 2 (MAIN COCKTAIL BAR)
1 | U.C.ICE CUBE MACHINE | 1 | 59 | 59 | 500 | 580 | 750 | Hoshizaki | SRM45 | 1 |  |  | 0.5 | 0.5 |  |  |  |  | 20mm | 50mm
2 | U.C.GLASS WASHER | 1 | 100 | 100 | 460 | 565 | 715 | Electrolux | EGWSIG | 1 | Existing to use |  | 2.7 | 2.7 |  |  | 20mm |  |  | 50mm
3 | GARBAGE BIN ( CAP:60 Ltrs) | 2 | 30 | 60 | 300 | 450 | 600 |  | Customize | 2 |  |  |  | 0
4 | COCKTAIL STATION WITH SPEED RAIL |  | 100 | 0 |  |  |  |  | Customize |  |  |  |  | 0 | [5 empty] | 50mm
5 | SS MATT FINISH SUNKEN SINK UNIT (DOMESTIC KITCHEN TYPE) INTEGRATED INTO COUNTER TOP BY ID | 2 | 10 | 20 | 450 | 450 | 200 | Bought out | Jaguar/ Equivalent | 2 |  |  |  | 0 |  |  | 15mm | 15mm |  | 40mm
5A | GREASE TRAP | 2 |  |  | 404 | 337 | 303 | AEGUA | K50D | 2 |  |  |  | 0 | [5 empty] | 100mm
6 | BAR BLENDER WITH ACOUSTIC ENCLOSURE | 1 | 9 | 9 | 290 | 260 | 420 | JTC | TM-800AQ | 1 |  |  | 1.3 | 1.3
7 | U/C FLASH CHILLER (4Lines) | 1 | 0.5 | 0.5 | [5 empty] | 1 |  |  | 0.8 | 0.8
8 | 4 In 1 DRAUGHT BEER TOWER & DRIP TRAY | 1 | 8 | 8 | [5 empty] | 1 |  |  |  | 0 | [5 empty] | 40mm
9 | 1 DOOR U.C. KEG CHILLER | 2 | [6 empty] | Customize | 2 |  |  |  | 0
10 | 2 DOOR U.C. BACK BAR CHILLER | 2 | 165 | 330 | 1200 | 600 | 824 | Hoshizaki | RTW 126 LS4 GD | 2 |  |  | 0.6 | 1.2
11 | 2 DOOR U.C. KEG CHILLER | 1 | 180 | 180 |  |  |  |  | Customize | 1 |  |  | 0.8 | 0.8
12 | POS |  | 6 | 0 | [8 empty] | 0.25 | 0
13 | WINE COOLER | 1 | 75 | 75 | 600 | 675 | 1450 | ELANPRO | EWG130 Dual | 1 |  |  | 0.5 | 0.5
14 | SOFT DRINK FOUNTAIN MACHINE | 1 | [7 empty] | 1 |  |  | 0.99 | 0.99 | [5 empty] | 50mm
CONNECT LOUNGE - NEAR BAR 2 / VIP
1 | AUTOMATIC COFFEE MACHINE (DELETED) |  | 60 | 0 | 593 | 600 | 670 | Thermoplan | Black & White | [9 empty] | 15mm | 40mm
| OPEN DECK CHILLER |  | 180 | 0 | 508 | 610 | 1906 | ELANPRO | ABBS 220 |  | Proposed in place of coffee machine
2 | CANCELLED | 0 |  |  | 0 | 0 | 0 | 0 | 0 | 0 | Cancelled
3 | GLASS RACK - 3 SHELVES & BIN | 1 | 70 | 70 | [5 empty] | 1 | 1
4 | WATER DISPENSER | 1 | 95 | 95 | [5 empty] | 1 | 1 |  | 0.5 | 0.5 |  |  |  |  | 15mm | 40mm
KITCHEN (DAY HOTEL)
1 | RERIGERATED BAIN MARIE | 1 | 50 | 50 | 475 | 800 | 850+100 |  | Customize | 1 |  |  | 0.5 | 0.5
2 | ELECTRIC FRY TOP WITH SMOOTH CHROME PLATE | 1 |  |  | 800 | 800 | 350+100 | RG | FTECT-0/PN | 1 |  |  |  |  | 12 | 12
2A | DELETED | 1 |  |  | 800 | 800 | 500 |  | Customize | 1
3 | 4 HOT SQURE PLATE ELECTRIC RANGE WITH OVEN | 1 | 217 | 217 | 800 | 930 | 850 | ELECTROLUX | 391041 | 1 | Existing to use with oven | https://www.maran-pro.com/en/electrolux/modular-cooking/900xp/electric-ranges/391041/ |  |  | 22 | 22
3A | DELETED | [7 empty] | Customize
4 | DEEP FAT FRYER ELECTRIC -5+5 LITERS | 1 | 76 | 76 | 400 | 750 | 350+100 | RG | FECT-0/2 | 1 |  |  |  |  | 7.5 | 7.5
4A | SPREADER TABLE WITH 2 UNDER SHELVES | 1 |  |  | 450 | 800 | 850 |  | Customize | 1
5 | EXHAUST HOOD WITH BAFFLE FILTERS & FIRE SUPPRESSION SYSTEM | 1 | 180 | 180 | 2800 | 1200 | 600 |  |  | 1 |  |  | 0.55 | 0.55
6 | 2 DOOR U.C. CHILLER WITH SPLASH AND OHS | 1 | 135 | 135 | 1350 | 700 | 850+600 | Elanpro | EGN2100C | 1 | Existing to use |  | 1.5 | 1.5
7 | MOBILE WORK TABLE WITH 2 UNDERSHELVES AND REAR SPLASH | 1 |  |  | 450 | 600 | 850+150 |  | Customize | 1 |  |  |  | 0
8 | HAND WASH SINK KNEE OPERATED | 1 | 20 | 20 | 450 | 450 | 300+150 |  | Customize | 1 |  |  |  | 0 |  |  | 15mm | 15mm |  | 40mm
9 | SINK TABLE WITH CROSS SUPPORTS | 1 | 48 | 48 | 600 | 700 | 850+150 |  | Customize | 1 | [6 empty] | 15mm | 15mm |  | 40mm
9A | GREASE TRAP | 1 |  |  | 512 | 400 | 343 | AEGUA | K75B | 1 | [9 empty] | 100mm
10 | WORK TABLE WITH 2 UNDERSHELVES AND REAR SPLASH | 1 |  |  | 900 | 700 | 850+150 |  | Customize | 1
11 | WALL SHELVES - 2 TIER | 1 | 28 | 28 | 1500 | 300 | 375 |  | Customize | 1
12 | 2 DOOR VERTICAL REFRIGERATOR | 1 | 150 | 150 | 675 | 800 | 1975 | Elanpro | EGN600C2 | 1 | Existing to use |  | 0.6 | 0.6
13 | 2 DOOR VERTICAL CHILLER | 1 | 150 | 150 | 675 | 800 | 1975 | Elanpro | EGN600C2 | 1 | Existing to use |  | 0.6 | 0.6
14 | FLY KILLER | 1 | 0.25 | 0.25 |  |  |  |  | PCI | 1 |  |  | 0.25 | 0.25
15 | U/C DISH WASHER | 1 |  |  | 576 | 604 | 820 | Hobart | ECOF-504-10B | 1 |  | https://www.ecomaxbyhobart.com/products/warewashing/undercounter-dishwashers/product?tx_ecomaxproduct_productdetail%5Bmodel%5D=3&cHash=319e50ada63abff1782a7adeb2fe99d9 |  |  | 5.9 | 5.9 | 20mm |  |  | 40mm
15A | DELETED | 1 | [5 empty] | AEGUA | K75B | 1 | [9 empty] | 100mm
16 | WORK TABLE WITH GARBAGE SHOOT, CROSS SUPPORTS ON REAR & SIDES & BACK SPLASH | 1 |  |  | 1600 | 750 | 850+150 |  | Customize | 1 | [6 empty] | 15mm | 15mm |  | 40mm
16A | GREASE TRAP | 1 |  |  | 612 | 437 | 412 | AEGUA | K125 | 1 | [9 empty] | 100mm
16B | SINK UNIT WITH CROSS SUPPORTS ON REAR & SIDES & BACK SPLASH | 1 | 48 | 48 | 600 | 700 | 850+150 |  | Customize | 1 | [6 empty] | 15mm | 15mm |  | 40mm
17 | PRE RINSE SPARY UNIT | 1 |  | - | [5 empty] | 1 | [6 empty] | 15mm | 15mm
BUFFET COUNTER (DAY HOTEL)
1 | DELETED | 0 | 75 | 0 | 0 | 0 | 0 | 0 | 0 | 0 | Cancelled
2 | WATER DISPENSER | 1 | [7 empty] | 1 |  |  | 0.5 | 0.5 |  |  |  |  | 15mm | 40mm
2A | GLASS RACK - 3 SHELVES & BIN | 2 | 70 | 140 | [5 empty] | 2
3 | AUTOMATIC COFFEE MACHINE | 1 | 60 | 60 | 593 | 600 | 670 | Thermoplan | Black & White | 1 |  |  | 2.8 | 2.8 |  |  |  |  | 15mm | 40mm
4 | DROP IN INDUCTION PLATES - DELETED |  | 80 | 0 | 316 | 316 |  | STELLA | TS-678 |  |  |  |  | 0 | [5 empty] | 40mm
5 | DROP IN REFRIGERATED COLD WELL - DELETED |  | 60 | 0 |  |  |  |  | Customize |  |  |  |  | 0 | [5 empty] | 40mm
6 | DELETED | 0 | 12 | 0 | 0 | 0 | 0 | 0 | 0 | 0
7 | SODA FOUNTAIN MACHINE | 1 | 40 | 40 | [5 empty] | 1 |  |  | 0.99 | 0.99
8 | DELETED | 0 | 53 | 0 | 0 | 0 | 0 | 0 | 0 | 0 | 0
| RO PLANTS | [10 empty] | http://forbesprowatersolutions.com/Aquaguard_SkidMountedROPlant.php
1 | AQUAGUARD SKID MOUNTED RO PLANT 1000LPH | 1
PHASE-02
BAR 1 (COCKTAIL BAR & BAR STORES)
5 | SS MATT FINISH SUNKEN SINK UNIT (DOMESTIC KITCHEN TYPE) INTEGRATED INTO COUNTER TOP BY ID | 2 | 10 | 20 | 450 | 450 | 200 | Bought out | Jaguar/ Equivalent | [7 empty] | 15mm |  |  | 40mm