## domestic
T1 BLR DOMESTIC LOUNGE - PHASE 2 - KITCHEN & BAR EQUIPMENT
BAR 1 (COCKTAIL BAR & BAR STORES)
|  | LENGTH | WIDTH | HEIGHT | QTY
6 | COCKTAIL STATION WITH SPEED RAIL | 650 | 600+100 | 850 | 1
SPECIFICATIONS
TOP: 16 GA SS (AISI 304) sunken top with splash.Top secured to SS(AISI202) angle frame
CONSTRUCTION: Between the bottles holding plates, one (1) No. removable No. 18 GA.S.S. Ice holding bin (insulated) with extended flanges on all sides of size approx 400mm Wide x 300mm Deep x 300mm High, supported at top, with coved corners,base perforated with 3mm dia holes. Two (2) Nos. S.S Bottle holding removable plates on both sides to be provided each with three (3) nos. of cut‐outs of 100mm dia and provided with perforated S.S. bottle holding inserts with perforated base.Provided with cutouts suitable to hold and provided with three (3) Nos. GN‐1/6 size S.S coved die pressed food pan inserts of 4” Deep with flush S.S lids w/ handles. Front of unit full width Double speed rail
UNDER SHELF: 1 No.18 GA SS (AISI304) Under Shelf with 16GA SS (AISI304) Channel Support.
LEGS: 4 Nos.16 GA SS (AISI304) 40X40 mm tubular Pipe legs with. adj.nylon bullet feet.
BAR STORE/ F&B OFFICE
|  | LENGTH | WIDTH | HEIGHT | QTY
12 | 4 DOOR VERTICAL. KEG CHILLER | 1250 | 700 | 2050 | 1
SPECIFICATIONS
4 DOOR VERTICAL KEG CHILLER :-2~+10, ambient temp is 43°C, S.S 304 Grade inside & outside (including back side).Top is made out of S.S 304 Grade 16 Guage.All other sides 304Grade 20Guage SS,PUF insulated,Embraco compressor ,EBM fan motor , Dixel controller, Ventilated cooling, 220V/50HZ (Rated power input:339W). Removable inserting type imported rubber gasket, spring loaded hinges for all the doors and PVC door breaker between body and door. 2 wire shelves, heavy duty separate leg of size: 60mm dia full body SS pipe with adjustable SS bullet feet.
|  | LENGTH | WIDTH | HEIGHT | QTY
13 | LOCKABLE CUPBOARD | 1510 | 450 | 1800 | 1
SPECIFICATIONS
SHELVES
4 Nos.18 GA SS (AISI304) shelves with 16GA SS (AISI304) channel support.
Shelves starting at 150 mm and then equidistant, constructed with ss square pipe of 16 GA (304).
SIDE COVERING
20 GA SS (AISI304) covering on all 3 sides
DOOR
18 GA SS (AISI304) door with with 16GA SS (AISI304) channel support and locking mechanism
LEGS
4 Nos , 40mm 16GA SS square pipe Legs with adjustable nylon bullet feet
LIVE KITCHEN 3
|  | LENGTH | WIDTH | HEIGHT | QTY
1A | OPEN BASE WITH 1 UNDERSHELF | 850 | 800 | 600 | 1
SPECIFICATIONS
16 GA SS (AISI304) top with front and back down beaded , both sides upbeaded
1 Nos.18 GA SS (AISI304) Under Shelves with 16GA SS (AISI304) Channel Support.
Four [4] Nos. # 16 GA SS (AISI304) 38 mm Ø tubular Pipe legs with. adj.nylon bullet feet.
|  | LENGTH | WIDTH | HEIGHT | QTY
2 | REFRIGERATED BAIN MARIE WITH GN PANS | 475 | 800 | 850 | 2
SPECIFICATIONS
2 DOOR U/C REFRIGERATOR WITHOUT SPLASH:-2~+10, ambient temp is 43°C, S.S 304 Grade inside & outside (including back side).Top is made out of S.S 304 Grade 16 Guage.All other sides 304Grade 20Guage SS,PUF insulated,Embraco compressor ,EBM fan motor , Dixel controller, Ventilated cooling, 220V/50HZ (Rated power input:339W). Removable inserting type imported rubber gasket, spring loaded hinges for all the doors and PVC door breaker between body and door. 2 wire shelves, heavy duty separate leg of size: 60mm dia full body SS pipe with adjustable SS bullet feet. with 1/6 gn -4 nos and 1/3 gn 1 no
|  | LENGTH | WIDTH | HEIGHT | QTY
6 | WORK TABLE WITH 1 UNDERSHELVES | 1830 | 800 | 850 | 1
10 | SINK TABLE WITH CROSS SUPPORTS | 1100 | 700 | 850+150 | 1
SPECIFICATIONS
Constructed of 16 SWG (304) SS top, double beaded.One 18 SWG (304) SS bottom shelf, starting at 150 mm height & one more shelf at middle. Raised splash back. Four numbers 40mm 16g 304 ss square pipe legs with nylon adjustable bullet feet.
16 GA SS (AISI304) Sunken Top with rear Splash.Top secured to SS(AISI202) angle frame
2 Nos.18 GA SS (AISI304) Under Shelves with 16GA SS (AISI304) Channel Support
2 Nos.18 GA SS Over Shelves with 400mm width.Supported. Shelf supported with 25mm Dia Pipe Legs & Fittings.
4 Nos. 16 GA SS (AISI304) Ø38 mm tubular Pipe legs with. adj.nylon bullet feet.
Constructed of 16 SWG (304) SS top, double beaded on all sides. Bowl size 450X450X300 deep integral with top sheet.In the center 1 1/2"BSP drain coupling, Splash back 150 mm on rear / side. 18 SWG (304) SS bottom shelf starting at 150 mm & one more shelf at middle. Four numbers 40mm 16g 304 ss square pipe legs with nylon adjustable bullet feet. Provided with deck mounted Faucet
16 GA SS sunken top with rear splash .Top secured to SS(AISI202) angle frame
1Nos.Sink Size : right isde 500mm x 500 mm x 300 mm deep.with 40mm Dia Waste
Hole Provision for (1) No. Deck Mounted “Jaquar Make” Swivel Faucet.
| 16 GA SS 304 Grade Ø25 mm S.S. tubular pipe bracings provided at Rear and Both Sides. | [5 empty] | `
Four [4] Nos. # 16 GA SS (AISI304) Ø38 mm tubular Pipe legs with. adj.nylon bullet feet.
2 Nos.18 GA SS (AISI304) Under Shelves with 16GA SS (AISI304) Channel Support.
|  | LENGTH | WIDTH | HEIGHT | QTY
11 | HAND WASH SINK KNEE OPERATED, WALL MOUNTED | 450 | 450 | 300+150 | 1
SPECIFICATIONS
CONSTRUCTION Top construction of SWG 16 sheet. Front and both sides turned up 12 mm and turned down 40 mm and in 12 mm. Rear turned up 150 mm, returned 25 mm and down 12 mm. BOWL 350 mm x 350 mm x 200 mm deep sink bowl of SWG 16. 38 mm dia waste pipe. Single spot deck mounted water faucet. BRACKETS SS 16 SWG wall brackets secured to top with acron SS nuts and bolts.
TEA GARDEN
1 | CURVED REFRIGERATED PASTRY DISPAY COUNTER | 2000/1500 | 700 | 1300 |  | 1
SPECIFICATIONS
10 mm thick curved front front and rear glass , 10 mm thick side glasses , toughned , 3 + 1 toughend glass shelves illuminated with lights , top 25 mm thick granite - jet black colour ,+2~+5, ambient temp is 43°C, S.S 304 Grade inside & outside (including back side).Embraco compressor ,EBM fan motor , Dixel controller, Ventilated cooling, 220V/50HZ