## Additional Work
Additional Fire Work - Delhi Streat, Terminal 1.
S.No. | DESCRIPTION | UNIT | TOTAL QTY | Rate | Amount
1 | BUTTERFLY VALVE WITH LIMIT SWITCH
1.1 | Providing ,fixing , testing and commissioning of PN 16 CI bufer type butterfly valves with limit switch, as per BS 5155 slim seal standard lever /Gear operated type with required flanges, nuts, bolts etc. complete. Butterfly valve shall be installed at Tap off with DIAL header, location of valve shall be in accordance with on site approved from DIAL- with main connection
a | 65 mm dia Supervisory Valve | No. | 3 | 18500 | 55500
2 | COUPLING & ACCESSORIES
2.1 | Providing and Fixing Coupling 150 MM To 65 MM Dia Pipe. | No. | 3 | 25000 | 75000
3 | PRESSURE GAUGE
3.1 | Providing and fixing dial type pressure gauge with isolation cock and copper pipe at hydrant station.
a | PRESSURE GAUGE | No. | 0 | 1850 | 0
| SUB-TOTAL FOR EXTRA WORK |  |  |  | 130500
| GST 18% |  |  |  | 23490
| Grand Total |  |  |  | 153990
Pioneer Project Solution
(Authorised Signatory)