## CCTV BOQ
CCTV BOQ FOR AJ KITCHEN @ AHMEDABAD
DATE: 9.12.2023
SR.NO | DESCRIPTION | UNIT | TOTAL QTY. | SUPPLY RATE | INSTALLATION RATE | TOTAL RATE | TOTAL AMOUNT IN RS.
II | CCTV SURVIELLIANCE SYSTEM
1 | Supply, Istallation, Testing & Commissioning of 5MP HD Dome Camera Model No. DS-2CE76HOTITMFS | Nos. | 5 |  |  | 0 | 0
2 | Supply & Installation of 230/12V -20A DC Power Supply Unit for Camera Make: MRE/ACOORD | Set | 1 |  |  | 0 | 0
3 | 4-Channel Embedded DVR, Real Time Recording @ CIF Resolution for all Channels or D1 Resolution on 1st Channel and rest at Real Time @ CIF , Support English OSD, 1 SATA slot available, 230VAC & TCP/IP Connectivity. (Honeywell Make, HDDVR1004 Model) | Nos |  |  |  | 0 | 0
4 | 8-Channel Embedded DVR, Real Time Recording @ CIF Resolution for all Channels or D1 Resolution on 1st Channel and rest at Real Time @ CIF , Support English OSD, 1 SATA slot available, 230VAC & TCP/IP Connectivity. (Honeywell Make, HDDVR1008 Model) | Nos | 1 |  |  | 0 | 0
5 | VGA Flat screen TFT 21" high resolution Monitor with power supply complete | No. | RO |  |  | 0
6 | 8 TB Hard Disk (15 Days) | No. | 1 |  |  | 0 | 0
7 | Supply & Instllation of Power connector | No. | 5 |  |  | 0 | 0
8 | Supply & Installation of co-axial connector | No. | 10 |  |  | 0 | 0
9 | Supply & laying of 2C x 1.5 sq. mm non-FRLS flexible PVC insulated cable with GI conduit FOR POWER SUPPLY | Mtr | 50 |  |  | 0 | 0
10 | Supply & laying of RT-3 Co-axial & Power FRLS Cable | Mtr | 125 |  |  | 0 | 0
11 | Supply & Laying of 25mm dia. GI Conduit | Mtr | 60 |  |  | 0 | 0
12 | Supply & laying of RG6 cable for video transmission from all cameras to DVR located in Server Room with PVC conduit. | Mtr | RO |  |  | 0
| TOTAL FOR CCTV SYSTEM | [5 empty] | 0