## MIDDLE EASTERN CART
EQUIPMENT SCHEDULE
MIDDLE EASTERN CART
|  | AHMEDABAD | [5 empty] | 2023-10-05
SR.No. | Eq.No. | DESCRIPTION | Scope | MODEL NO | DIMENSIONS(L x W x HT) | QTY | ELECTRIC SUPPLY 3PH/1PH | Per Kw | TOTAL KW | AMPS | TYPE OF SWITCH | REMARKS
1 | CT-01 | POS | IT | IT | STD | 1 | 1PH | 0.5 | 0.5 | 5 / 15 Amp | Switch Socket
2 | CT-02 | POS/FRONT COUNTER WITH STORAGE PROVISION BELOW | Interior Vendor | CARPENTRY WORKS AS PER INTERIOR DESIGN | 600 x 525 x AS PER ID | 1
3 | CT-03 | COLD BAIN MARIE WITH 5Nos. 1/9 GN PAN WORKING SPACE | Kitchen Equipment | FABRICATED | 700 x 525 x 900 | 1 | 1PH | 1 | 1 | 5 / 15 Amp | Switch Socket
4 | CT-04 | SS TABLE TOP ELECATRICAL HOT PLATE FLUSHED WITH COUNTER | karma | STD | 550 x 430 x 240 | 2 | 1PH | 3 | 6 | 32 Amp | Metal Clad
5 | CT-05 | EXHAUST CHIMNEY CEILING MOUNTED | Kitchen Equipment | MAGLIO SLATE | 600 x 510 x 670 | 2 | 1HP | 1 | 2 | 5 / 15 Amp | Switch Socket
6 | CT-06 | FRONT COUNTER WITH STORAGE PROVISION BELOW | Interior Vendor | CARPENTRY WORKS AS PER INTERIOR DESIGN | 1222 x 525 x AS PER ID | 1
7 | CT-07 | PANASONIC OTG OVEN-32LTRS - |  | PANASONIC - NB-H3200S 32-LTR | 520 x 330 x 360 | 1 | 1PH | 1 | 1 | 5 / 15 Amp | Switch Socket
8 | CT-08 | SINGLE DOOR UNDER COUNTER FREEZER-172 Ltrs. | Kitchen Equipment | HOSHIZAKI-FTW-70 | 702 x 765 x 850 | 1 | 1HP | 1 | 1 | 5 / 15 Amp | Switch Socket
9 | CT-09 | SPARE NUMBER
10 | CT-10 | SINGLE BASKET DEEP FAT FRYER TABLE MOUNTED-6 Ltrs. Cap | Kitchen Equipment | KARMA-GF-6SE/GF-6SC | 330 x 500 x 280+120 | 2 | 3PH | 2.5 | 5 | 32 | Metal Clad
11 | CT-11 | EXHAUST CHIMNEY CEILING MOUNTED | Kitchen Equipment | MAGLIO SLATE | 900 x 510 x 670 | 1 | 1HP | 1 | 1 | 5 / 15 Amp | Switch Socket
12 | CT-12 | SINGLE DOOR UNDER COUNTER FREEZER-172 Ltrs. | Kitchen Equipment | HOSHIZAKI-FTW-70 | 702 x 765 x 850 | 1 | 1HP | 1 | 1 | 5 / 15 Amp | Switch Socket
13 | CT-13 | COUNTER WITH PROVISION OF 2Nos. SINGLE DOOR FRIDGE BELOW | Interior Vendor | CARPENTRY WORKS AS PER INTERIOR DESIGN | 1624 x 815 x AS PER ID | 1
14 | CT-14 | TABLE MOUNTED SINK | Interior Vendor |  | 380 x 330 x 150Ht. | 1
15 | CT-15 | WATER PRESSURE PUMP MINI SIZE | Interior Vendor | SOE | STD | 1 | 1HP | 0.5 | 0.5 | 5 / 15 Amp | Switch Socket
16 | CT-16 | VISI COOLER TABLE TOP | Kitchen Equipment | SOE | 474 x 462 x 664Ht. | 1 | 1HP | 1 | 1 | 5 / 15 Amp | Switch Socket
17 | CT-17 | BOTTLE JARS FOR DRAIN & PLAIN WATER | SOE | SOE | STD | 2
18 | CT-18 | COUNTER WITH STORAGE PROVISION BELOW & FLAP FOR DUST BIN | Interior Vendor | CARPENTRY WORKS AS PER INTERIOR DESIGN | 1430 x 500 x 900Ht. | 1
19 | CT-19 | UNDERNEATH DUST BIN | Interior Vendor | SOE | 300DIA x 600Ht. | 1
20