## BOQ
NAVI MUMBAI INTERNATIONAL AIRPORT:
SUBWAY - BOQ FOR WET WORKS :
Sr No. | Item Name | UOM | QTY. | AMOUNT
A. | DEMOLITION WORKS(CIVIL WORKS)
1 | Demolition - Demolishing , if any ,stacking serviceable materials at site and removing rubbish as directed by the Engineer in charge. |  | RO
a. | Demolition of Blockwork/brickwork including mullions and RCC band with plaster | Sqmt | RO
b. | Breaking of PCC | Sqmt | RO
c. | Breaking of RCC- Beams/columns/tremix etc. | CuM | RO
d. | Breaking of flooring including bed mortar | Sqmt | RO
e. | Breaking of raised floor | CuM | RO
2 | Debris Removal from site (Debris qty measure in 2.5 brass vehicle) - Removal of debris from site post construction | PER TRUCK | 6
B. | PRELIMINARY WORKS (CIVIL WORKS)
3 | PCC in (Servery +FOH Area): Providing & Laying PCC (M10 grade) for desired thickness wherever required, as a levelling course between the unit floor level and existing floor level of Airport, including finishing, shuttering, tamping, curing etc., wherever to required thickness, slope as per detailed drawings, complete as directed by Engineer-In-Charge. Cost will include loading ,unloading ,tansportation of raw materials etc. | Cum | 8.5
4 | Raised floor (In BOH) : Providing and laying raised floor total 300 mm high in BOH area with 200mm Ht. Light weight filling with 30% cement sand mortar ( 1:4 )and 100mm Ht. M10 PCC including filling of joints, finishing , curing etc all complete. Cost will include loading , unloading , tansportation of raw materials etc. | Sqmt | 25
5 | Providing and laying raised floor total 150 mm high in BOH area with 100 mm Ht. Light weight filling with 30% cement sand mortar ( 1:4 )and 50 mm Ht. PCC in M10 including filling of joints, finishing , curing etc all complete. Cost will include loading , unloading , tansportation of raw materials etc. | Sqmt | RO
6 | Providing and applying Waterproofing in BOH area– 1. Cleaning of the Mother Slab with Hard Brush & Removal of Dirt from the Surface with Air Blowers . 2. Applying of the Fosroc RFX Brush Bond Coating on the mother slab with Brush in Clock wise directions. 3. After drying of the 1st Coat of the Brush Bond Coating. 2nd Coat is applied in the Anticlockwise Directions. 4. After drying of entire Surface say 24 Hours, fill Water to 6 Inch Levels for Ponding Testing. 5. Water will be kept for observations for 72 Hours. If Leakage is observed. Water is emptied 7. Above Procedure is Repeated. 8. waterproofing shall be done on 4 Sides Walls till 1200mm Height. If the Floor is raised 300mm . 9. If No Leakage is observed the waterproofing layer shall be covered with Protective screeding . Mode of measurement : The Application area shall be paid | Sqmt | 52
7 | Providing and laying protective screed mixed with FOSROC NITOBOND SBR of Average 25mm thickness will be laid above water Proofing Surface with coving & Wall junction(to be done in broom finish), including finishing, curing etc. as per detailed drawings, complete as directed by Engineer-In-Charge. Cost will include loading ,unloading ,tansportation of raw materials etc. | Sqmt | 30
8 | Ramp - Providing and constructing ramp from FOH (+00 ffl) to BOH (+125mm ffl) with necessary filling as per contractor details.Cost will include loading,unloading,transportation of raw materils etc. | Sqmt | RO
9 | Providing and constructing M20 mix in Mullion/ bands/ lintels as framing for masonry wall with reinforcements ( 4 nos 10 mm dia reif bar and 8 mm dia stirrups @ 150 mm C/c ) with fire retardant paint (Make : Akzonobel, Jotun, Asian Paints PPG, Newkem Engineer). Cost will include loading, unloading, tarnsportation of raw materials etc. | CuM | 0.96
10 | Providing and Constructing Aerocons AAC Blocks with compressive strength not less than 35Kg/Sqcm with density 600 Kg/Cum in Chemical Bonding Agent with joint thickness as per manufactureres specifications (quoins, Jamb, closer blocks) of size 600x200x150mm conforming IS:2185/1984 including striking, raking out & pointing of joints & cost of materials, labour charges, steel scaffolding, curing, staging, leads & lifts etc. complete as per relavant Drawings, Specifications. APPROVED BRAND OF AAC BLOCKS:- MAGICRETE, GODREJ, ULTRATECH, ACELITE, ECO LITE, OR EQUIVALENT. APPROVED CHEMICAL ADHESSIVE:- ROFF-BLOCKLINE, GODREJ, ULTRATECH, SIKA, OR EQUIVALENT.
a | Height From 0 to 3.00 mtr | Sqmt | RO
b | Height above 3.00 mtr | Sqmt | RO
11 | Providing and Constructing Aerocons AAC Blocks with compressive strength not less than 35Kg/Sqcm with density 600 Kg/Cum in Chemical Bonding Agent with joint thickness as per manufactureres specifications (quoins, Jamb, closer blocks) of size 600x200x100mm conforming I.S:2185/1984 including striking, raking out & pointing of joints & cost of materials, labour charges, steel scaffolding, curing, staging, leads & lifts etc. complete as per relavant Drawings, Specifications. APPROVED BRAND OF AAC BLOCKS:- MAGICRETE, GODREJ, ULTRATECH, ACELITE, ECO LITE, OR EQUIVALENT. APPROVED CHEMICAL ADHESSIVE:- ROFF-BLOCKLINE, GODREJ, ULTRATECH, SIKA, OR EQUIVALENT.
a | Height From 0 to 3.00 mtr | Sqmt | 19
b | Height above 3.00 mtr | Sqmt | 6
12 | Prepare surface and plaster internal surfaces of masonry walls with 12 mm thk. cement mortar 1:4, mortar including finishing with double scaffolding, necessary hacking of rcc members, curing, cleaning, finishing all corners etc. all in line & level complete as per drawings and specifications. (Note: Plaster sand to be used in cement mortar )
a | Height From 0 to 3.00 mtr | Sqmt | 117
b | Height above 3.00 mtr | Sqmt | 35