## LKO_CAFECCINO_B 04 - BOQ
S.No | AREA | REFERENCE | ITEM/ DESCRIPTION | SIZE | QTY.
CAFECCINO_B 04
1 | Front & Left Side Façade Signage |  | Reverse Lit Letters/Halo Lit Letters 50 MM depth Aluminium / SS cut letters as logo colour PU coated (Black & White) and inside the letters White LED modules will be install to give back glow effect + 3 mm depth frosted white acrylic at the back for a uniform, spotless lighting effect. | 1000 mm (W) x 250 mm (H) | 2
2 | Left Side Outside wall LED Board |  | Edgelit Black anodised LED board + Translit Print | 760 mm (W) x 985 mm (H) | 1