## Sheet1
Sr. No | Description | UOM | Qty
1 | False Ceiling_ Grid Ceiling Supply & Installation of Wire Mesh Grid Ceiling of prefered size 600mm x 600mm with required channels, brackets, angles, etc. as per the approved with all necessary hardware and fittings. | Sq.ft. | 180
2 | Aluminium Partition Supply & Installation of Aluminum division full height partition and Partition Extension as per the approved size matching with the existing aluminum structure and ACP panel, all complete with required necessary hardware fittings and arrangement. Billings will be made as per the actual measurement. | Sq.ft. | 160
3 | Ceiling Light Supply & Installation of Grid Ceiling Panel Lights as per the approved make all complete with necessary fittings arrangements. | Nos | 12
4 | HVAC Supply and installation of HVAC flexible Coil for Air Circulation, to be connected through existing diffuser and drop to be made on new grid ceiling. Billings to be made as per actual | Nos | 4
5 | Supply of Air Diffuser Grill for Fresh and Exhaust air | Nos | 4
6 | Providing and installation of 1 Nos 6/16 Amp Switch Socket having surface box and face plate with required necessary cabling work | Job | 1