## Equip-Schedule
WANCHAY KITCHEN
|  | EQUIPMENT SCHEDULE |  | DATE | 2024-11-27
DELHI-FOOD COURT
SR.No. | Eq.No. | DESCRIPTION | BRAND/MODEL NO | DIMENSIONS(L x W x HT) | QTY | ELECTRIC SUPPLY | Per Kw | TOTAL KW | AMPS | TYPE OF SWITCH | CFM
MAIN KITCHEN
1 | WK-01 | POS | STD | IT | 1 | 1PH | 1 | 1 | 5 / 15 Amp | Switch Socket
2 | WK-02 | MARKETING SCREEN | MARKETING | STD | 1 |  |  | 0
3 | WK-03 | POS/FRONT COUNTER WITH TYPE IN FRONT & STORAGE PROVISION BELOW | AS PE INTERIOR/CARPENTRY | 2300 x 675 x 850Ht. | 1
4 | WK-04 | UNDERNEATH GARBAGE BIN | LOCAL | STD | 1 |  |  | 0
5 | WK-05 | SS HOT BAIN MARIE WITH 3Nos.1/1x150Deep GN PAN WITH EXTERNAL PANEL ( REMOVABLE PARTITION PATTI FOR CONTAINER.) | FABRICATED | 1200 x 650 x 850Ht. | 1 | 1PH | 3 | 3 | 32 | Metal Clad
6 | WK-06 | PICK UP COUNTER WITH STORAGE BELOW | AS PE INTERIOR/CARPENTRY | 900 x 675 x 850Ht. | 1
7 | WK-07 | 1500 Ht.BOXING WITH DOOR IN FRONT FOR Co₂Cylinde | CARPENTRY WORK AS PER INTERIOR DESIGNER | 300 x 650 x 1500Ht. | 1
8 | WK-08 | CO2 CYLINDER (1 FOR FOUNTAIN MACHINE ) | SOE/OPS | STD | 1
9 | WK-09 | FOUNTAIN MACHINE 4 TAP | RENTAL SOE/OPS | 550 x 610 x 645Ht. | 1 | 1PH | 0.5 | 0.5 | 5 / 15 Amp | Switch Socket
10 | WK-10 | BACK COUNTER WITH BIB & GREASE TRAP PROVISION BELOW | AS PE INTERIOR/CARPENTRY | 1700 x 650 x 900Ht. | 1
11 | WK-11 | UNDERNEATH GARBAGE BIN | LOCAL | STD | 1 |  |  | 0
12 | WK-12 | SUNK IN SINK (BOWL SIZE-350x350x250 Deep) | CIVIL CARPENTRY WORK | 400 x 400 x 250Deep | 1
13 | WK-13 | GREASE TRAP 7 Ltrs.Cap. | NUGREEN-NGT-08 | 355 x 262 x 280Ht. | 1
14 | WK-14 | Blender with Additional jar 3 HP - 1.5L | JTC- TM-800AQ | 250 x 290 x 460 | 1 | 1PH | 2.3 | 2.3 | 5 / 15 Amp | Switch Socket
15 | WK-15 | SS WORK TABLE WITH 2 U/S & 2 O/S (O/S OF 375W AT MIDLE OF TABLE) | FABRICATED | 1500 x 650 x 900+450+300 O/S | 1 | 1PH | 3 | 3 | 32 | Metal Clad
16 | WK-16 | Visi Cooler -400Ltrs | BlLUESTAR- 400Ltrs VC400A | 645 x 618 x 2070 | 1 | 1PH | 1 | 1 | 5 / 15 Amp | Switch Socket
17 | WK-17 | SALADETTERS/PREP 3 DOORS COUNTER CHILLER WITH RAISED BAIN MARIE | BLUESTAR- SC3100GA | 1365 x 700 x 990 | 1 | 1PH | 1 | 1 | 5 / 15 Amp | Switch Socket
18 | WK-18 | MICROWAVE OVEN - 23Ltrs. | MENUMASTER- RMS 510 TSIA | 512 x 403 x 310 | 1 | 1PH | 1.6 | 1 | 5 / 15 Amp | Switch Socket
19 | WK-19 | GREASE TRAP | NUGREEN-NGT 14 | 337x 404 x 303Ht. | 1
20 | WK-20 | SS WORK TABLE WITH SINK ON RHS W/1 OHS & CROSS SUPPORT BELOW | FABRICATED | 1300 x 700 x 850+150SPL +(450 O/S 375 W) | 1
21 | WK-21 | 2 DOOR VERTICAL FREEZER WITH LOCKABLE CASTOR WHEEL (2NOS- BREAK IN FRONT & 2NOS, WITHOUT BREAK ) HEATING ELEMENT FOR DRAIN | BLUESTAR- RF2D550N | 700 x 765 x 1997 | 1 | 1PH | 1 | 1 | 5 / 15 Amp | Switch Socket
22 | WK-22 | WORK TABLE WITH 1 U/S | FABRICATED | 325 x 500 x 850Ht. | 1
23 | WK-23 | SS TABLE TOP ELECTRICAL SINGLE DEEP FAT FRYER | SIRMAN ELDORADO-8LTR | 270 x 420 x 360 | 2 | 1PH | 3.3 | 6.6 | 32 | Metal Clad
24 | WK-24 | SS LOW HEIGHT WORK TABLE WITH 1 U/S | FABRICATED | 650 x 500 x 490 | 1
25 | WK-25 | SS LOW HEIGHT WORK TABLE WITH 1 U/S | FABRICATED | 550 x 500 x 550 | 2
26 | WK-26 | CHINESE INDUCTION WOK | FABRICATED | 450 x 450 x 300Ht. | 2 | 3PH | 5 | 10 | 5 PIN POLE INDUSTRIAL SOCKET | MCB
27 | WK-27 | EXHAUST HOOD WITH BAFFLE FILTERS & FIRE SUPPRESSION SYSTEM , FRESHER GRILL & LED LIGHTS (BOX TYPE) | FABRICATED | 2265 x 2200 x 600Ht. ( Made in 2 parts ) | 1 | 1PH | 1 | 1 | 5 / 15 Amp | Switch Socket | 2400
28 | WK-28 | WORK TABLE WITH 1 U/S | FABRICATED | 350 x 500 x 850Ht. | 1
29 | WK-29 | PLUGIN INDUCTION MONOZONE COOK TOP | ELECTROLUX-E1HDEEOMCS | 400 x 600 x 152Ht. | 2 | 1PH | 3.5 | 7 | 32 | Metal Clad
30 | WK-30 | SS LOW HEIGHT WORK TABLE WITH 1 U/S | FABRICATED | 875 x 700 x 698 | 1
31 | WK-31 | WORK TABLE WITH 2 U/S | FABRICATED | 450 x 700 x 850Ht. | 1
32 | WK-32 | TABLE TOP-MOMO STEAMER-CAP 2.5 LITER | PANASONIC- SR-942D | 356 x 356 x 254 | 1 | 1PH | 1.3 | 1.3 | 5 / 15 Amp | Switch Socket
33 | WK-33 | WORK TABLE WITH 2 U/S | FABRICATED | 1050 x 700 x 850Ht. | 1
34 | WK-34 | 2 DOOR VERTICAL CHILLER WITH LOCKABLE CASTOR WHEELS (2 Nos.WITH BREAK INFRONT & 2 Nos. WITHOUT BREAK) & HEATING ELEMENT FOR DRAIN | BLUE STAR-RC2D550N | 700 x 765 x 1997 | 2 | 1PH | 1 | 2 | 5 / 15 Amp | Switch Socket
35 | WK-35 | SS STORAGE RACK 4 TIER SHELF | FABRICATED | 875 x 450 x 1600 | 2
36 | WK-36 | GARBAGE BIN | SOE | LOCAL | 1
37 | WK-37 | KNEE OPERATED HAND WASH SINK WITH HOT & COLD WATER CONNECTION & WITH TISSUE HOLDER & SOAP DISPENSER PROVISION OPEN FROM BACK SIDE & DOOR INFRONT | FABRICATED | 500 x 500 x 300+450Spl. | 1
38 | WK-38 | GREASE TRAP | NUGREEN-NGT8 | 262 x 355 x 280Ht. | 1
39 | WK-39 | SS WALL MOUNTED CHEMICAL STORAGE RACK | FABRICATED | 500 x 450 x 600 | 1
Total Kw-A | [7 empty] | 41.7
DISH WASH SECTION
1 | DW-01 | 4" DEEP DISH LANDING TABLE W/GLASS RACK | FABRICATED | 1000 x 700 x 850 + 500+125 O/S | 1
2 | DW-02 | UNDERNEATH GARBAGE BIN | SOE | LOCAL | 1
3 | DW-03 | GREASE TRAP | NUGREEN-NGT 20 | 362 x 503 x 303Ht. | 1
4 | DW-04 | PRE RINSE SPARY UNIT - DECK MOUNTED | EX-1DP12-HT | STD | 1
5 | DW-05 | POT WASH CUM DISH WASH SINK AND CROSS SUPPORT WITH STRAINER BASKET (650 x 500 x 250 Deep) | FABRICATED | 800 x 700 x 850 + 150SPL | 1
6 | DW-06 | SS WALL MOUNTED RACK 2 SHELF | FABRICATED | 750 x 500 x 600 | 1
7 | DW-07 | DISHWASHER UNDERCOUNTER MACHINE | ELECTROLUX- 400202 | 600 x 648 x 820 | 1 | 1PH | 3.6 | 3.6 | 5 / 15 Amp | Switch Socket
8 | DW-08 | WORK TABLE WITH CROSS SUPPORT BELOW | FABRICATED | 800 x 700 x 850Ht. Inside clear | 1
9 | DW-09 | SS CLEAN DISH RACK 4 TEIR | FABRICATED | 875 x 450 x 1600 | 2
Total Kw-B | [7 empty] | 3.6
STAFF ZONE
1 | SZ-01 | MS. STAFF LOCKER | FABRICATED/STD | 450 x 300 x 1500Ht. | 7
SOE
1 |  | GEYSER (Cap. As Per MEP) | SOE | QTY CAN BE MODIFIE AS PER MEP | 1 | 1PH | 3 | 3 | 32 | Metal Clad
2 |  | INSECT KILLERS | SOE |  | 2 | 1PH | 0.3 | 0.6 | 5 / 15 Amp | Switch Socket
3 |  | FIRE EXTINGUISHER ABC-4KG | SOE |  | 2
4 |  | FIRE EXTINGUISHER CO/2-4.5KG | SOE |  | 2
5 |  | FIRE EXTINGUISHER KTYPE - 6KG | SOE |  | 2
6 |  | FIRE BLANKET - 6' X 4' | SOE |  | 2
7 |  | AIR CURTAIN 4 Ft | SOE |  | 1 | 1PH | 0.5 | 0.5 | 5 / 15 Amp | Switch Socket
Total Kw-C | [7 empty] | 4.1
EQUIPMENT LOAD IN Kw-(A+B+C) | [7 empty] | 49.4

## Safal
WANCHAY KITCHEN
|  | EQUIPMENT SCHEDULE |  | DATE | 2024-11-27
DELHI-FOOD COURT
SR.No. | Eq.No. | DESCRIPTION | BRAND/MODEL NO | DIMENSIONS(L x W x HT) | QTY | ELECTRIC SUPPLY | Per Kw | TOTAL KW | AMPS | TYPE OF SWITCH | CFM
MAIN KITCHEN | [11 empty] | Eq.No. DESCRIPTION BRAND/MODEL NO DIMENSIONS(L x W x HT)
5 | WK-05 | SS HOT BAIN MARIE WITH 3Nos.1/1x150Deep GN PAN WITH EXTERNAL PANEL ( REMOVABLE PARTITION PATTI FOR CONTAINER.) | FABRICATED | 1200 x 650 x 850Ht. | 1 | 1PH | 3 | 3 | 32 | Metal Clad |  | Eq.No. WK-05 DESCRIPTION SS HOT BAIN MARIE WITH 3Nos.1/1x150Deep GN PAN WITH EXTERNAL PANEL ( REMOVABLE PARTITION PATTI FOR CONTAINER.) BRAND/MODEL NO FABRICATED DIMENSIONS(L x W x HT) 1200 x 650 x 850Ht.
13 | WK-13 | GREASE TRAP 7 Ltrs.Cap. | NUGREEN-NGT-08 | 355 x 262 x 280Ht. | 1 | [6 empty] | Eq.No. WK-13 DESCRIPTION GREASE TRAP 7 Ltrs.Cap. BRAND/MODEL NO NUGREEN-NGT-08 DIMENSIONS(L x W x HT) 355 x 262 x 280Ht.
14 | WK-14 | Blender with Additional jar 3 HP - 1.5L | JTC- TM-800AQ | 250 x 290 x 460 | 1 | 1PH | 2.3 | 2.3 | 5 / 15 Amp | Switch Socket |  | Eq.No. WK-14 DESCRIPTION Blender with Additional jar 3 HP - 1.5L BRAND/MODEL NO JTC- TM-800AQ DIMENSIONS(L x W x HT) 250 x 290 x 460
15 | WK-15 | SS WORK TABLE WITH 2 U/S & 2 O/S (O/S OF 375W AT MIDLE OF TABLE) | FABRICATED | 1500 x 650 x 900+450+300 O/S | 1 | 1PH | 3 | 3 | 32 | Metal Clad |  | Eq.No. WK-15 DESCRIPTION SS WORK TABLE WITH 2 U/S & 2 O/S (O/S OF 375W AT MIDLE OF TABLE) BRAND/MODEL NO FABRICATED DIMENSIONS(L x W x HT) 1500 x 650 x 900+450+300 O/S
16 | WK-16 | Visi Cooler -400Ltrs | BlLUESTAR- 400Ltrs VC400A | 645 x 618 x 2070 | 1 | 1PH | 1 | 1 | 5 / 15 Amp | Switch Socket |  | Eq.No. WK-16 DESCRIPTION Visi Cooler -400Ltrs BRAND/MODEL NO BlLUESTAR- 400Ltrs VC400A DIMENSIONS(L x W x HT) 645 x 618 x 2070
17 | WK-17 | SALADETTERS/PREP 3 DOORS COUNTER CHILLER WITH RAISED BAIN MARIE | BLUESTAR- SC3100GA | 1365 x 700 x 990 | 1 | 1PH | 1 | 1 | 5 / 15 Amp | Switch Socket |  | Eq.No. WK-17 DESCRIPTION SALADETTERS/PREP 3 DOORS COUNTER CHILLER WITH RAISED BAIN MARIE BRAND/MODEL NO BLUESTAR- SC3100GA DIMENSIONS(L x W x HT) 1365 x 700 x 990
18 | WK-18 | MICROWAVE OVEN - 23Ltrs. | MENUMASTER- RMS 510 TSIA | 512 x 403 x 310 | 1 | 1PH | 1.6 | 1 | 5 / 15 Amp | Switch Socket |  | Eq.No. WK-18 DESCRIPTION MICROWAVE OVEN - 23Ltrs. BRAND/MODEL NO MENUMASTER- RMS 510 TSIA DIMENSIONS(L x W x HT) 512 x 403 x 310
19 | WK-19 | GREASE TRAP | NUGREEN-NGT 14 | 337x 404 x 303Ht. | 1 | [6 empty] | Eq.No. WK-19 DESCRIPTION GREASE TRAP BRAND/MODEL NO NUGREEN-NGT 14 DIMENSIONS(L x W x HT) 337x 404 x 303Ht.
20 | WK-20 | SS WORK TABLE WITH SINK ON RHS W/1 OHS & CROSS SUPPORT BELOW | FABRICATED | 1300 x 700 x 850+150SPL +(450 O/S 375 W) | 1 | [6 empty] | Eq.No. WK-20 DESCRIPTION SS WORK TABLE WITH SINK ON RHS W/1 OHS & CROSS SUPPORT BELOW BRAND/MODEL NO FABRICATED DIMENSIONS(L x W x HT) 1300 x 700 x 850+150SPL +(450 O/S 375 W)
21 | WK-21 | 2 DOOR VERTICAL FREEZER WITH LOCKABLE CASTOR WHEEL (2NOS- BREAK IN FRONT & 2NOS, WITHOUT BREAK ) HEATING ELEMENT FOR DRAIN | BLUESTAR- RF2D550N | 700 x 765 x 1997 | 1 | 1PH | 1 | 1 | 5 / 15 Amp | Switch Socket |  | Eq.No. WK-21 DESCRIPTION 2 DOOR VERTICAL FREEZER WITH LOCKABLE CASTOR WHEEL (2NOS- BREAK IN FRONT & 2NOS, WITHOUT BREAK ) HEATING ELEMENT FOR DRAIN BRAND/MODEL NO BLUESTAR- RF2D550N DIMENSIONS(L x W x HT) 700 x 765 x 1997
22 | WK-22 | WORK TABLE WITH 1 U/S | FABRICATED | 325 x 500 x 850Ht. | 1 | [6 empty] | Eq.No. WK-22 DESCRIPTION WORK TABLE WITH 1 U/S BRAND/MODEL NO FABRICATED DIMENSIONS(L x W x HT) 325 x 500 x 850Ht.
23 | WK-23 | SS TABLE TOP ELECTRICAL SINGLE DEEP FAT FRYER | SIRMAN ELDORADO-8LTR | 270 x 420 x 360 | 2 | 1PH | 3.3 | 6.6 | 32 | Metal Clad |  | Eq.No. WK-23 DESCRIPTION SS TABLE TOP ELECTRICAL SINGLE DEEP FAT FRYER BRAND/MODEL NO SIRMAN ELDORADO-8LTR DIMENSIONS(L x W x HT) 270 x 420 x 360
24 | WK-24 | SS LOW HEIGHT WORK TABLE WITH 1 U/S | FABRICATED | 650 x 500 x 490 | 1 | [6 empty] | Eq.No. WK-24 DESCRIPTION SS LOW HEIGHT WORK TABLE WITH 1 U/S BRAND/MODEL NO FABRICATED DIMENSIONS(L x W x HT) 650 x 500 x 490
25 | WK-25 | SS LOW HEIGHT WORK TABLE WITH 1 U/S | FABRICATED | 550 x 500 x 550 | 2 | [6 empty] | Eq.No. WK-25 DESCRIPTION SS LOW HEIGHT WORK TABLE WITH 1 U/S BRAND/MODEL NO FABRICATED DIMENSIONS(L x W x HT) 550 x 500 x 550
26 | WK-26 | CHINESE INDUCTION WOK | FABRICATED | 450 x 450 x 300Ht. | 2 | 3PH | 5 | 10 | 5 PIN POLE INDUSTRIAL SOCKET | MCB |  | Eq.No. WK-26 DESCRIPTION CHINESE INDUCTION WOK BRAND/MODEL NO FABRICATED DIMENSIONS(L x W x HT) 450 x 450 x 300Ht.
27 | WK-27 | EXHAUST HOOD WITH BAFFLE FILTERS & FIRE SUPPRESSION SYSTEM , FRESHER GRILL & LED LIGHTS (BOX TYPE) | FABRICATED | 2265 x 2200 x 600Ht. ( Made in 2 parts ) | 1 | 1PH | 1 | 1 | 5 / 15 Amp | Switch Socket | 2400 | Eq.No. WK-27 DESCRIPTION EXHAUST HOOD WITH BAFFLE FILTERS & FIRE SUPPRESSION SYSTEM , FRESHER GRILL & LED LIGHTS (BOX TYPE) BRAND/MODEL NO FABRICATED DIMENSIONS(L x W x HT) 2265 x 2200 x 600Ht. ( Made in 2 parts )
28 | WK-28 | WORK TABLE WITH 1 U/S | FABRICATED | 350 x 500 x 850Ht. | 1 | [6 empty] | Eq.No. WK-28 DESCRIPTION WORK TABLE WITH 1 U/S BRAND/MODEL NO FABRICATED DIMENSIONS(L x W x HT) 350 x 500 x 850Ht.
29 | WK-29 | PLUGIN INDUCTION MONOZONE COOK TOP | ELECTROLUX-E1HDEEOMCS | 400 x 600 x 152Ht. | 2 | 1PH | 3.5 | 7 | 32 | Metal Clad |  | Eq.No. WK-29 DESCRIPTION PLUGIN INDUCTION MONOZONE COOK TOP BRAND/MODEL NO ELECTROLUX-E1HDEEOMCS DIMENSIONS(L x W x HT) 400 x 600 x 152Ht.
30 | WK-30 | SS LOW HEIGHT WORK TABLE WITH 1 U/S | FABRICATED | 875 x 700 x 698 | 1 | [6 empty] | Eq.No. WK-30 DESCRIPTION SS LOW HEIGHT WORK TABLE WITH 1 U/S BRAND/MODEL NO FABRICATED DIMENSIONS(L x W x HT) 875 x 700 x 698
31 | WK-31 | WORK TABLE WITH 2 U/S | FABRICATED | 450 x 700 x 850Ht. | 1 | [6 empty] | Eq.No. WK-31 DESCRIPTION WORK TABLE WITH 2 U/S BRAND/MODEL NO FABRICATED DIMENSIONS(L x W x HT) 450 x 700 x 850Ht.
32 | WK-32 | TABLE TOP-MOMO STEAMER-CAP 2.5 LITER | PANASONIC- SR-942D | 356 x 356 x 254 | 1 | 1PH | 1.3 | 1.3 | 5 / 15 Amp | Switch Socket |  | Eq.No. WK-32 DESCRIPTION TABLE TOP-MOMO STEAMER-CAP 2.5 LITER BRAND/MODEL NO PANASONIC- SR-942D DIMENSIONS(L x W x HT) 356 x 356 x 254
33 | WK-33 | WORK TABLE WITH 2 U/S | FABRICATED | 1050 x 700 x 850Ht. | 1 | [6 empty] | Eq.No. WK-33 DESCRIPTION WORK TABLE WITH 2 U/S BRAND/MODEL NO FABRICATED DIMENSIONS(L x W x HT) 1050 x 700 x 850Ht.
34 | WK-34 | 2 DOOR VERTICAL CHILLER WITH LOCKABLE CASTOR WHEELS (2 Nos.WITH BREAK INFRONT & 2 Nos. WITHOUT BREAK) & HEATING ELEMENT FOR DRAIN | BLUE STAR-RC2D550N | 700 x 765 x 1997 | 2 | 1PH | 1 | 2 | 5 / 15 Amp | Switch Socket |  | Eq.No. WK-34 DESCRIPTION 2 DOOR VERTICAL CHILLER WITH LOCKABLE CASTOR WHEELS (2 Nos.WITH BREAK INFRONT & 2 Nos. WITHOUT BREAK) & HEATING ELEMENT FOR DRAIN BRAND/MODEL NO BLUE STAR-RC2D550N DIMENSIONS(L x W x HT) 700 x 765 x 1997
35 | WK-35 | SS STORAGE RACK 4 TIER SHELF | FABRICATED | 875 x 450 x 1600 | 2 | [6 empty] | Eq.No. WK-35 DESCRIPTION SS STORAGE RACK 4 TIER SHELF BRAND/MODEL NO FABRICATED DIMENSIONS(L x W x HT) 875 x 450 x 1600
37 | WK-37 | KNEE OPERATED HAND WASH SINK WITH HOT & COLD WATER CONNECTION & WITH TISSUE HOLDER & SOAP DISPENSER PROVISION OPEN FROM BACK SIDE & DOOR INFRONT | FABRICATED | 500 x 500 x 300+450Spl. | 1 | [6 empty] | Eq.No. WK-37 DESCRIPTION KNEE OPERATED HAND WASH SINK WITH HOT & COLD WATER CONNECTION & WITH TISSUE HOLDER & SOAP DISPENSER PROVISION OPEN FROM BACK SIDE & DOOR INFRONT BRAND/MODEL NO FABRICATED DIMENSIONS(L x W x HT) 500 x 500 x 300+450Spl.
38 | WK-38 | GREASE TRAP | NUGREEN-NGT8 | 262 x 355 x 280Ht. | 1 | [6 empty] | Eq.No. WK-38 DESCRIPTION GREASE TRAP BRAND/MODEL NO NUGREEN-NGT8 DIMENSIONS(L x W x HT) 262 x 355 x 280Ht.
39 | WK-39 | SS WALL MOUNTED CHEMICAL STORAGE RACK | FABRICATED | 500 x 450 x 600 | 1 | [6 empty] | Eq.No. WK-39 DESCRIPTION SS WALL MOUNTED CHEMICAL STORAGE RACK BRAND/MODEL NO FABRICATED DIMENSIONS(L x W x HT) 500 x 450 x 600
DISH WASH SECTION | [11 empty] | Eq.No. DESCRIPTION BRAND/MODEL NO DIMENSIONS(L x W x HT)
1 | DW-01 | 4" DEEP DISH LANDING TABLE W/GLASS RACK | FABRICATED | 1000 x 700 x 850 + 500+125 O/S | 1 | [6 empty] | Eq.No. DW-01 DESCRIPTION 4" DEEP DISH LANDING TABLE W/GLASS RACK BRAND/MODEL NO FABRICATED DIMENSIONS(L x W x HT) 1000 x 700 x 850 + 500+125 O/S
3 | DW-03 | GREASE TRAP | NUGREEN-NGT 20 | 362 x 503 x 303Ht. | 1 | [6 empty] | Eq.No. DW-03 DESCRIPTION GREASE TRAP BRAND/MODEL NO NUGREEN-NGT 20 DIMENSIONS(L x W x HT) 362 x 503 x 303Ht.
4 | DW-04 | PRE RINSE SPARY UNIT - DECK MOUNTED | EX-1DP12-HT | STD | 1 | [6 empty] | Eq.No. DW-04 DESCRIPTION PRE RINSE SPARY UNIT - DECK MOUNTED BRAND/MODEL NO EX-1DP12-HT DIMENSIONS(L x W x HT) STD
5 | DW-05 | POT WASH CUM DISH WASH SINK AND CROSS SUPPORT WITH STRAINER BASKET (650 x 500 x 250 Deep) | FABRICATED | 800 x 700 x 850 + 150SPL | 1 | [6 empty] | Eq.No. DW-05 DESCRIPTION POT WASH CUM DISH WASH SINK AND CROSS SUPPORT WITH STRAINER BASKET (650 x 500 x 250 Deep) BRAND/MODEL NO FABRICATED DIMENSIONS(L x W x HT) 800 x 700 x 850 + 150SPL
6 | DW-06 | SS WALL MOUNTED RACK 2 SHELF | FABRICATED | 750 x 500 x 600 | 1 | [6 empty] | Eq.No. DW-06 DESCRIPTION SS WALL MOUNTED RACK 2 SHELF BRAND/MODEL NO FABRICATED DIMENSIONS(L x W x HT) 750 x 500 x 600
7 | DW-07 | DISHWASHER UNDERCOUNTER MACHINE | ELECTROLUX- 400202 | 600 x 648 x 820 | 1 | 1PH | 3.6 | 3.6 | 5 / 15 Amp | Switch Socket |  | Eq.No. DW-07 DESCRIPTION DISHWASHER UNDERCOUNTER MACHINE BRAND/MODEL NO ELECTROLUX- 400202 DIMENSIONS(L x W x HT) 600 x 648 x 820
8 | DW-08 | WORK TABLE WITH CROSS SUPPORT BELOW | FABRICATED | 800 x 700 x 850Ht. Inside clear | 1 | [6 empty] | Eq.No. DW-08 DESCRIPTION WORK TABLE WITH CROSS SUPPORT BELOW BRAND/MODEL NO FABRICATED DIMENSIONS(L x W x HT) 800 x 700 x 850Ht. Inside clear
9 | DW-09 | SS CLEAN DISH RACK 4 TEIR | FABRICATED | 875 x 450 x 1600 | 2 | [6 empty] | Eq.No. DW-09 DESCRIPTION SS CLEAN DISH RACK 4 TEIR BRAND/MODEL NO FABRICATED DIMENSIONS(L x W x HT) 875 x 450 x 1600
STAFF ZONE | [11 empty] | Eq.No. DESCRIPTION BRAND/MODEL NO DIMENSIONS(L x W x HT)
1 | SZ-01 | MS. STAFF LOCKER | FABRICATED/STD | 450 x 300 x 1500Ht. | 7 | [6 empty] | Eq.No. SZ-01 DESCRIPTION MS. STAFF LOCKER BRAND/MODEL NO FABRICATED/STD DIMENSIONS(L x W x HT) 450 x 300 x 1500Ht.
|  | SOE | [9 empty] | Eq.No. DESCRIPTION SOE BRAND/MODEL NO DIMENSIONS(L x W x HT)
2 |  | INSECT KILLERS | SOE |  | 2 | 1PH | 0.3 | 0.6 | 5 / 15 Amp | Switch Socket |  | Eq.No. DESCRIPTION INSECT KILLERS BRAND/MODEL NO SOE DIMENSIONS(L x W x HT)
3 |  | FIRE EXTINGUISHER ABC-4KG | SOE |  | 2 | [6 empty] | Eq.No. DESCRIPTION FIRE EXTINGUISHER ABC-4KG BRAND/MODEL NO SOE DIMENSIONS(L x W x HT)
4 |  | FIRE EXTINGUISHER CO/2-4.5KG | SOE |  | 2 | [6 empty] | Eq.No. DESCRIPTION FIRE EXTINGUISHER CO/2-4.5KG BRAND/MODEL NO SOE DIMENSIONS(L x W x HT)
5 |  | FIRE EXTINGUISHER KTYPE - 6KG | SOE |  | 2 | [6 empty] | Eq.No. DESCRIPTION FIRE EXTINGUISHER KTYPE - 6KG BRAND/MODEL NO SOE DIMENSIONS(L x W x HT)
6 |  | FIRE BLANKET - 6' X 4' | SOE |  | 2 | [6 empty] | Eq.No. DESCRIPTION FIRE BLANKET - 6' X 4' BRAND/MODEL NO SOE DIMENSIONS(L x W x HT)
7 |  | AIR CURTAIN 4 Ft | SOE |  | 1 | 1PH | 0.5 | 0.5 | 5 / 15 Amp | Switch Socket |  | Eq.No. DESCRIPTION AIR CURTAIN 4 Ft BRAND/MODEL NO SOE DIMENSIONS(L x W x HT)
Total Kw-C | [7 empty] | 1.1
EQUIPMENT LOAD IN Kw-(A+B+C) | [7 empty] | #REF!