## Sheet1
Pikture Perfect Design Studio Pvt. Ltd.
406-A , Dhanlaxmi Apt., Upper Govind Nagar, Malad East, Mumbai- 400097.
|  |  |  | Date: | 2024-12-02
|  |  |  | Ref. No.: | 015/24-25
Subject : NT Items Pizza Hut 027
Sr. No. | Item Description | Units | Qty. | Rate/Unit | Amount
1 | P&F of 12mm thick solid acrylic surface (Corian) LG or equivalent make for counter top. | Sq.Ft. | 20 | 1950 | 39000
2 | P&F of 12mm thick solid acrylic surface (Corian) LG or equivalent make for counter top. | R.Ft. | 18 | 1750 | 31500
3 | P&F of 1mm thick laminate for service counter. | Nos | 1 | 6500 | 6500
4 | P&F 38mm dia SS footrail. | Nos | 97 | 1850 | 179450
5 | Supply, laying, testing & commissioning of FOOD GRADE CPVC pipes conforming to CTS (Copper Tube Size) SDR-11 as per (is 15778 ASTM D 2846) with necessary fittings up to the size of 50 mm dia, jointing with CPVC solvent cement of medium body IPS brand or equivalent conform.
5a | 20mm dia | Rmt | 66 | 415 | 27390
5b | 25mm dia | Rmt | 10 | 475 | 4750
5c | 32mm dia | Rmt | 25 | 550 | 13750
6 | Supply, Laying , Testing & Commissioning of PVC Class B Pipes and Fittings Conforming to IS 1538 (1993), Cutting the Pipes to required Lengths, Laying in position to required Grade & Level , Jointing , Making holes , Pockets , chases in.
6a | 100mm dia | Rmt | 23 | 1250 | 28750
6b | 75mm dia | Rmt | 10 | 1013 | 10130
6c | 50mm dia | Rmt | 27 | 675 | 18225
7 | Providing & Fixing 20mm heavy quality SS Grating along with Perforated Mesh & Angle Frame as per Size , Drawings. Weight not more than 60kg. Rate inclusive of chamber construction
7a | 200mm X 200mm with SS Perforated Jali. (Grating Set) | Nos. | 6 | 7500 | 45000
7b | 300mm X 300mm with SS Perforated Jali. (Grating Set) | Nos. | 4 | 9500 | 38000
7c | 450mm X 450mm with SS Perforated Jali. (Grating Set) | Nos. | 1 | 15500 | 15500
7d | 1200mm X 300mm with SS Perforated Jali. (Grating Set) | Nos. | 1 | 21500 | 21500
8 | Fixing of Portable SS grease trap / 3 bowl sink as per drg. | Nos. | 1 | 4500 | 4500
9 | Bush for portable grease trap | Nos. | 2 | 1200 | 2400
10 | P/F Angle Cock. | Nos. | 20 | 1850 | 37000
11 | P/F Sink Mixer, Swinging Casted Spout. | Nos. | 4 | 6500 | 26000
12 | P/F Sink Mixer, Swinging Casted Spout. | Nos. | 3 | 7250 | 21750
13 | P/F Long Neck Bib Cock with wall Flange. Make- Jaquar | Nos. | 5 | 2850 | 14250
14 | Providing & Fixing Bib Cock chrome finish with wall Flange. | Nos. | 4 | 2450 | 9800
15 | P/F Sink Pillar cock with swinging casted spout. | Nos. | 4 | 3500 | 14000
16 | P/F Fixed Sink Cock. | Nos. | 3 | 2850 | 8550
17 | P/F Tall Pillar Cock for counter flush basin. | Nos. | 3 | 3500 | 10500
18 | P/F Pneumatic push cock. | Nos. | 1 | 2850 | 2850
19 | Foot Paddle Operated Faucet. (Below Hand Wash) | Nos. | 2 | 8500 | 17000
20 | Providing & fixing 32mm CP finished Bottle Trap with wall flanges. | Nos. | 10 | 2150 | 21500
21 | Providing Waste Coupling 32mm size full thread waste coupling to be use. | Nos. | 10 | 1050 | 10500
22 | Providing & Fixing Ball Valve ISI mark. (For Inlet)
22a | 25mm dia | Nos. | 2 | 1850 | 3700
22b | 32mm dia | Nos. | 1 | 2350 | 2350
23 | P & F ball valve below 3 bowl sink & veg pre & RO sink - 75mm dia | Nos. | 5 | 1850 | 9250
24 | Providing Flexible water pipe to connect Angle Valve to faucet | Nos. | 20 | 550 | 11000
25 | P/F flexible PVC waste pipe on wash basin / sink drains | Nos. | 10 | 400 | 4000
26 | Installation of plumbing fixtures & kitchen equipment provided by client with new hardware as required- PLUMBING SCOPE | Job | 1 | 7500 | 7500
27 | Providing & Supplying boiler with Mounting Bolts etc.
27a | 35 Liter | Nos. | 1 | 21500 | 21500
27b | Providing & Supplying 6 Liters Geyser with Mounting Bolts etc. | Nos. | 1 | 7500 | 7500
28 | Dismantling of old plumbing line | LS | 1 | 5000 | 5000
29 | Demolition of flooring | Sq.Ft. | 900 | 75 | 67500
819345