## UNA Highway Signage BOQ
Sr. No. | Particulars | Artwork reference | Size | Specification
Outside Façade Signage
1 | #GrubHUB @UNA Outside Façade Signage |  | W - 17.12 X H 10FT. | Logo will be 75 mm depth black aluminum channel LED letters with front acrylic and logo 3M / LG vinyl print pasted on acrylic
2 | Dominos Outside Façade Signage |  | W-15.5 X H- 3.5FT | 75 mm depth aluminum 3d cut led letters and sides of letters will be White PU coated + Front 040 White Milky Acrylic + Dominos Symbol to be 3M / LG Vinyl Print
3 | Burger King Outside Façade Signage |  | W - 5.5 X H-6 FT | 75 mm depth black aluminum box with front orange ACP or Acrylic + Logo will be 75 mm depth black aluminum channel LED letters with front acrylic and logo 3M / LG vinyl print pasted on acrylic
4 | Bikanervala Outside Façade Signage |  | W - 11.5 X H-4 FT | 75 MM depth Black Aluminium logo shape box with LED and fornt acrylic and Logo 3m / LG vinyl print on it.
5 | Karim's Outside Façade Signage |  | W - 10 X H-3 FT | K symbol: 75 MM depth Black Aluminium logo shape box with fornt acrylic and Logo 3m / LG vinyl print on it. Karim's Letter: 75 MM depth black Aluminium 3D LED cut letters and Logo 3m / LG vinyl print on it.
6 | Noodle Wok Outside Façade Signage |  | W- 11.5 X H-4FT | 75 MM depth Black Aluminium logo shape box with LED and fornt acrylic and Logo 3m / LG vinyl print on it.
7 | Giani's Outside Façade Signage |  | W 9.75 X 5FT | 75 MM depth black Aluminium 3D LED cut letters + Front red colour acrylic as per brand colour.
8 | The Martini Bar Outside Façade Signage |  | W - 8 X H - 5.5 FT | Reverse Lit Letters/Halo Lit Letters 50 MM depth SS cut letters with Black PU coated and inside the letters Cyan LED modules and Yellow (for dots of i) LED Modules will be install to give back glow effect + 3 mm depth frosted white acrylic at the back for a uniform, spotless lighting effect.
Totem Signage
Sr. No. | Particulars | Artwork reference | Size | Specification
1 | #GrubHUB - Totem Main Signage |  | W - 15 FT X H - 3 FT | 75 mm depth black aluminum box with front orange ACP or Acrylic + Logo will be 75 mm depth black aluminum channel LED letters with front acrylic and logo 3M / LG vinyl print pasted on acrylic
2 | Bikanervala - Totem Main Signage |  | W - 2.8 FT X H - 8 FT | 75 mm depth black aluminum box with front Blue ACP (as per brand colour) + Logo will be 75 mm depth black aluminum channel LED letters with logo vinyl print.
3 | Domino's - Totem Main Signage |  | W - 2.3 FT X H - 8 FT | 75 mm depth black aluminum box with front Blue ACP (ER 117-Navy Blue) + Logo will be 75 mm depth black aluminum channel LED letters with logo vinyl print.
4 | Karim's - Totem Main Signage |  | W - 2.3 FT X H - 8 FT | 75 mm depth black aluminum box with front Red ACP (Eurobond AR 1110 - Tomato Red / Viva VA 365) + Logo will be 75 mm depth black aluminum channel LED letters with logo vinyl print.
5 | Noodle Wok - Totem Main Signage |  | W - 2.5 FT X H - 8 FT | 75 mm depth black aluminum box with front Red ACP (Eurobond AR 1110 - Tomato Red / Viva VA 365) + Logo will be 75 mm depth black aluminum channel LED letters with logo vinyl print.
6 | Giani's - Totem Main Signage |  | W - 2.5 FT X H - 8 FT | 75 mm depth black aluminum box with front Logo Red colour ACP + Logo will be 75 mm depth black aluminum channel LED 3D cut letters with front White acrylic + Samsung LED Module and Meanwhile Power Supply
7 | Burger King - Totem Main Signage |  | W -8FT X H-8FT | 75 mm depth black aluminum box with front 040 acrylic and White LED inside + Logo background will be 3M / LG vinyl print + Letters to be 75 mm depth black aluminum channel LED cut letters with logo 3M / LG vinyl print.
11 | Martini Bar - Totem Main Signage |  | W - 3FT X H - 8FT | BLACK BOX: 75 mmBlack Aluminium box with from black glossy ACP/Acrylic in front & back. LED LETTER CUT: 75 MM 3D Black Alluminium Channel with white LED cut letters & Front Acrylic will be Blue Astari AN - 835 and dots will be Yellow Acrylic