## NOURISH EQUIPMENT LIST
EQUIPMENT SCHEDULE
|  | NOURISH | DATE | 2023-11-08
AHMEDABAD
SR.No. | Eq.No. | DESCRIPTION | MODEL NO | DIMENSIONS(L x W x HT) | QTY | ELECTRIC SUPPLY | Per Kw | TOTAL KW | AMPS | TYPE OF SWITCH
1HP/3HP
FRONT OF HOUSE-FOH
4 | NO-04 | FOOD DISPLAY UNIT-3FEET | PTW9-WESTERN | 900 x 665 x 1235Ht. | 1 | 1PH | 1 | 1 | 5 / 15 Amp | Switch Socket
5 | NO-05 | INDUCTION HOB -7372 241- | S4000 Line IS Autolimitante 7372 241 | 590 x 520 x 60 Ht. | 1 | 1PH | 1 | 1 | 5 / 15 Amp , 32 AMP | Switch Socket/Metal Clad
23 | NO-05A | EXHAUST CHIMNEY WITH CARBON FILTER & SHOULD BE DUCT LESS WALL MOUNTED FLAT | MAGILO-SLATE | 900 x 540 x 400Ht. | 1 | 1PH | 1 | 1 | 5 / 15 Amp | Switch Socket
7 | NO-07 | SANDWICH GRILLER | CELFROST - CDPX-18 | 430 x 370 x 190MM | 2 | 1PH | 2.2 | 4.4 | 5 / 15 Amp | Switch Socket
8 | NO-08 | COLD PRESS JUICER | SIRMAN- EKTOR-37 | 150 x 240 x 450 | 1 | 1PH | 0.5 | 0.5 | 5 / 15 Amp | Switch Socket
10 | NO-10 | GREASE TRAP | NGT-N8 | 262 x 355 x 280Ht. | 1
11 | NO-11 | TEA AND COFFEE MAKER MACHINE | GEMINI | 600 x 240 x 470 HT | 1 | 1PH | 1 | 1 | 5 / 15 Amp | Switch Socket
12 | NO-12 | ICE CUBE MACHINE | IM-45 CNE -25 Hoshizaki | 633 x 511 x 690 | 1 | 1PH | 1 | 1 | 5 / 15 Amp | Switch Socket
13 | NO-13 | BLENDER M/C2 SPEED | Vitamix /JTC Model No. TM-767A | 203 x 229 x 440 | 1 | 1PH | 1.2 | 1.2 | 5 / 15 Amp | Switch Socket
15 | NO-15 | TABLE TOP YOGURT MACHINE 5.5 Ltrs. Cap. | MACHINERY | 425 x 600 x 675Ht. | 1 | 1PH | 1 | 1 | 5 / 15 Amp | Switch Socket
16 | NO-16 | 2 DOOR U/C CHILLER. WITH LOCKABLE CASTOR WHEELS (2 Nos.WITH BREAK INFRONT & 2 Nos. WITHOUT BREAK) & HEATING ELEMENT FOR DRAIN | BLUE STAR-UC2100GC | 1365 x 700 x 850Ht | 1 | 1PH | 1 | 1 | 5 / 15 Amp | Switch Socket
17 | NO-17 | SPEED OVEN | MERRYCHEF-E1S | 400 x 550 x 600 | 1 | 1PH | 2.2 | 2.2 | 5 / 15 Amp | Switch Socket
FOH TOTAL Kw | [7 empty] | 15.3
BACK OF HOUSE-BOH
1 | BK-01 | SINK TABLE CROSS SUPPORT WITH CROSS SUPPROT, REAR & LHS SIDE 150 MM OFFSET | FABRICATED | 550 x 900 x 850+100SPL | 1
2 | BK-01a | GREASE TRAP | NGT-N8 | 262 x 355 x 280Ht. | 1
3 | BK-02 | 4 BURNER GAS RANGE WITH 1 U/S | FABRICATED | 900 x 900 x 850+100SPL | 1
4 | BK-03 | EXHAUST HOOD WITH BAFFLE FILTERS & FIRE SUPPRESSION SYSTEM (BOX TYPE)-CFM-2000 | FABRICATED | 1200 x 1150 x 600 | 1 | 1HP | 0.5 | 0.5 | 5 / 15 Amp | Switch Socket
5 | BK-04 | WORK TABLE WITH 2 U/S | FABRICATED | 675 x 900 x 850+100SPL | 1
6 | BK-05 | FOOT OPERATED HAND WASH SINK WITH HOT & COLD WATER CONNECTION & WITH TISSUE HOLDER & SOAP DISPENSER PROVISION | FABRICATED | 500 x 475 x 850+450SPL | 1
8 | BK-06 | INDUCTION PLATE | STELLA/TS-688 | 302 x 374 x65 Ht. | 1 | 1PH | 2.2 | 2.2 | 32 | Metal Clad
9 | BK-07 | 2 DOOR U/C CHILLER. WITH LOCKABLE CASTOR WHEELS (2 Nos.WITH BREAK INFRONT & 2 Nos. WITHOUT BREAK) & HEATING ELEMENT FOR DRAIN | BLUE STAR-UC2100GC | 1365 x 700 x 850Ht | 1 | 1PH | 1 | 1 | 32 | Metal Clad
10 | BK-08 | SS WALL MOUNTED CABINET | FABRICATED | 1365 x 300 x 600 | 1
11 | BK-09 | POT WASH SINK PERFORETED STRAINER AND BALL VALVE (2 BOWLS DEPTH 250mm) | FABRICATED | 775 x 650 x 850+150Ht. | 1
12 | BK-10 | GREASE TRAP | NUGREEN-NGT-20 | 503 x 302 x 303Ht. | 1
13 | BK-11 | POT RACK 2 Nos SHELF WALL MOUNTED | FABRICATED | 1200 x 600 x 750Ht. | 1
BOH Total Kw-B | [7 empty] | 3.7
SOE
2 | SO-02 | INSECT KILLERS |  |  | 2 | 1PH | 0.5 | 1 | 5 / 15 Amp | Switch Socket
3 | SO-03 | FIRE EXTINGUISHER ABC-4KG |  |  | 2
4 | SO-04 | FIRE EXTINGUISHER CO/2-4.5KG |  |  | 2
5 | SO-05 | FIRE EXTINGUISHER KTYPE - 6KG |  |  | 2
6 | SO-06 | FIRE BLANKET - 6' X 4' |  |  | 2
Total Kw-B SOE | [7 empty] | 1
Total (Kw) | [7 empty] | 20