## Summary Idli
SUMMARY OF COST- Wet wroks For T-3 AIRPORT AT LUCKNOW
Date- 04-10-2024
S.NO. | ITEM | AMOUNT
1 | ANTI TERMITE TREATMENT | 0
2 | CIVIL & WATERPROOFING WORK | 0
| TOTAL | 0
Note- | GST Extra

## Civil Work BOQ Idli
BOQ-CIVIL WORKS
SN. | AREA | ITEM | UNIT | QTY. | RATE | AMOUNT
1 |  | ANTI TERMITE TREATMENT
1.1 | ALL MOH & FOH | Providing & doing anti termite treatment with IMIDACLOPRID (OZIER) for entire area (Pest control) Diluting and injecting chemical emulsion 3" in floor for pre constructional Anti Termite treatment and creating a continuous chemical @ 4' center to center barrier all over as per manufacturer specification and ISI standards. (OR AS APPVD.) including a 1 year guarantee under suitable undertaking on stamp paper etc, complete as directed by Architect.(Mode of measurement is to be carpet area of floor and not the area of surface treated). | Sq.m. | 17 |  | 0
|  | SUB TOTAL OF ANTI TERMITE TREATMENT |  |  |  | 0
2 |  | CIVIL WORK
2.1 |  | WATERPROOFING
|  | Providing and Applying Fosroc RFX Brush Bond Coating waterproofing to RCC slabs comprising of the following operations. | Sq.m. | 35 |  | 0
1. Removal of Top Screed from the Mother Slab. 2. Cleaning of the Mother Slab with Hard Brush & Removal of Dirt from the Surface with Air Blowers 3. Applying of the Fosroc RFX Brush Bond Coating on the mother slab with Brush in Clock wise directions & on all 2 Sides Walls till 450m.m Height . If the Floor has to be raised 150m.m 4. After drying of the 1st Coat of the Brush Bond Coating . 2nd Coat is applied in the Anticlockwise Directions 5. After drying of entire Surface say 24 Hours . we will fill Water to 3 Inch Levels for Ponding Testing. 6. Water will be kept for observations for 72 Hours . If Leakage is observed . Water is emptied 7. Above Procedure is Repeated . 8. If No Leakage is observed after 72 Hours . 9. Water will be drained out from the Floor Surface 10. Protective Screeding mixed with FOSROC NITOBOND SBR of Average 25m.m thickness is done on the Water Proofing Surface & Coving on Side Walls . 11. After Dryings of Protective Screed say 2 Days. Drain Lines are laid on the Floor with Slope & main Drain lines chambers are done . 12 . After this floor raising by Light Seaproax block is done followed by Kota Stone Flooring
2.2 |  | CINDER/ LIGHT WT. SIPORAX BLOCK BATS FILLING
a | MOH RAISED AREA (up to 200 mm) | Providing & Filling light wt. Siporex block bats to conceal drainage & plumbing lines. The Top layer should be finished properly to receive P.C.C base flooring layer on it. The same shall be completed as per the details are provided in drawings or as directed by Architect. | Sq.m. | 25 |  | 0
2.3 |  | PCC LAYER
|  | Providing & Laying P.C.C 1:3:6 of average thickness of upto 50mm of M 10 grade of concrete ( 1 cement :3 coarse sand:6 graded stone aggregate 20 mm nominal size) as floor base. | Sq.m. | 25 |  | 0
2.4 |  | Block WORK
| 100 MM THICK BLOCK MASONARY | Providing & Laying of block masonry of thickness 100mm in super structure, bund wall, in raised MOH counter area using cement mortar 1:4 (1 cement :4 coarse sand) mix, joints finished, curing complete as per specification and drawing or as directed by Project Manager. | Sq.m. | 33 |  | 0
2.5 |  | PLASTER
|  | P/L12-15mm thick plaster in cement mortar 1:4 (1 cement : 4coarse sand) to ceiling, all typesof R.C.C. work, brick work surfaces at all levels in line,level and plumb including smooth cement finish and providing necessary grooves at junctions of walls.Rate shall be inclusive of scaffolding and complete with curing etc | Sq.m. | 42 |  | 0
2.6 |  | RCC LINTEL
| RCC LINTEL BEAM | P/L in place (cast in situ) RCC lintel beams in 100mm th. blockwork @ 1200 mm and at Door lintel lvtl approx. 2400mm from FFLvl. (1:4:8) 100mm high with 4 no.'s 8mm th. Steel bars as per general specifications, complete in all respects | Rm | 35 |  | 0
2.7 | Board out with flex | Providing and fixing barricaded work with 12mm thick commecial ply board with 50*50 mm wooden batten and all necessary fixing arrangement with door as required, its including flex printing as per approved airport guidelines & existing board out to be modified/removed. Left side size:- 16'*12'=192 (Passage area boardout). actual measurements to be taken at site before executing. | Sq. ft | 192
2.8 | Board out with door & flex | Providing and fixing barricaded work with 12mm thick commecial ply board with 50*50 mm wooden batten and all necessary fixing arrangement with door as required, its including flex printing as per approved airport guidelines & existing board out to be modified/removed. front side board size:- 23'*12'=276 . Actual measurements to be taken at site before executing. | Sq. ft | 276
|  | SUB TOTAL OF CIVIL WORK |  |  |  | 0

## MB Idli (hidden)
Carpet Area IDLI | 1 | 16.228
Periphery | 1 | 17.83
Antitermite Treatment
Carpet Area IDLI | 1 | 16.228 |  |  | 16.228
17
Waterproofing
on Floor | 1 | 16.288 |  | 16.288
walls | 1 | 17.83 | 0.45 | 8.0235
24.3115
2.4312
26.7427
27
Light wt. Concrete Filling 200mm | 1 | 16.288 |  | 16.288
1.6288
17.9168
18
Screeding | 1 | 16.288 |  | 16.288
1.6288
17.9168
18
Block Work 100mm
Partition Wall Idli & Trash House | 1 | 6.415 | 3.7 | 23.7355
Bund wall | 1 | 2.6 | 0.2 | 0.52
| 1 | 6.415 | 0.2 | 1.283
0
25.5385
2.5539
28.0923
28
Plaster on New Brick Walls
Outer walls | 1 | 6.415 | 3.7 | 23.7355
| 1 | 2.55 | 3.7 | 9.435
0
33.1705
3.3171
36.4875
37
Door Lintel
Window Lintel | 1 | 1.55 |  | 1.55
| 1 | 1.1 |  | 1.1
RCC Dend on walls
Outer walls | 3 | 6.415 |  | 19.245
21.895
2.1895
24.0845
24
Water supply line
20mm dia Normal | 1 | 2.815 |  | 2.815
20mm dia Normal | 1 | 2.36 |  | 2.36
20mm dia Normal | 1 | 5.56 |  | 5.56
Vertical | 10 | 2.5 |  | 25
RO Line | 1 | 5.56 |  | 5.56
Hot waterline | 1 | 5.56 |  | 5.56
46.855
4.6855
51.5405
52
100mm Dia Drain Line
| 1 | 1.125 |  | 1.125
| 1 | 2.435 |  | 2.435
| 1 | 1.83 |  | 1.83
| 1 | 2.2 |  | 2.2
| 1 | 1.55 |  | 1.55
| 1 | 2.52 |  | 2.52
11.66
1.166
12.826
15
50mm Dia
| 1 | 0.2 |  | 0.2
| 1 | 0.275 |  | 0.275
| 1 | 0.45 |  | 0.45
| 1 | 0.375 |  | 0.375
| 1 | 0.15 |  | 0.15
1.45
0.145
1.595
2
Plumbing & Drainage work
Water supply work 20mm dia
Hot water line Red | 1 | 5.55 |  | 5.55
| 1 | 0.2 |  | 0.2
| 1 | 4.67 |  | 4.67
| 1 | 2.07 |  | 2.07
0
Sky blue RO Line | 1 | 5.55 |  | 5.55
| 1 | 4.67 |  | 4.67
| 1 | 3.37 |  | 3.37
| 1 | 1.715 |  | 1.715
| 1 | 0.35 |  | 0.35
Green normal water Supply line
| 1 | 2.83 |  | 2.83
| 1 | 0.1 |  | 0.1
| 1 | 6.95 |  | 6.95
| 1 | 3.37 |  | 3.37
| 1 | 5.55 |  | 5.55
Verticals | 2 | 15 |  | 30
0
0
0
76.945
7.6945
84.6395
85
100mm dia drain pipes
| 1 | 1.1 |  | 1.1
| 1 | 2.2 |  | 2.2
| 1 | 1.85 |  | 1.85
| 1 | 2.435 |  | 2.435
| 1 | 1.53 |  | 1.53
| 1 | 2.515 |  | 2.515
| 1 | 1.1 |  | 1.1
| 1 | 0.92 |  | 0.92
| 1 | 1.2 |  | 1.2
| 1 | 1.75 |  | 1.75
| 1 | 0.45 |  | 0.45
| 1 | 0.6 |  | 0.6
17.65
1.765
19.415
20
50mm dia gas pipe line
| 1 | 1.74 |  | 1.74
| 1 | 6.8 |  | 6.8
8.54
0.854
9.394
10

## MB Irash (hidden)
Carpet Area | 1 | 27.422 | Sqm
Periphery Length | 1 | 30.788 | Rmt
Waterproofing
on Floor | 1 | 27.422 |  |  | 27.422
walls | 1 | 30.79 |  | 0.45 | 13.8555
41.2775
4.1277
45.4053
45
Light wt. Concrete Filling 200mm | 1 | 27.422 |  |  | 27.422
2.7422
30.1642
30
Screeding | 1 | 27.422 |  |  | 27.422
2.7422
30.1642
30
Block Work 100mm
Outer walls | 1 | 4.635 |  | 3.7 | 17.1495
Outer walls | 1 | 5.555 |  | 3.7 | 20.5535
| 1 | 1.335 |  | 3.7 | 4.9395
Less Door | -1 | 1.1 |  | 2.1 | -2.31
Bond Room Wall prepration Side | 1 | 2.875 |  | 3.04 | 8.74
Bond room Entry wall | 1 | 1.85 |  | 3.04 | 5.624
Less Entry Door | -1 | 0.95 |  | 2.1 | -1.995
| 1 | 0.615 |  | 3.04 | 1.8696
Bund wall | 1 | 1.1 |  | 0.2 | 0.22
0
54.7911
5.4791
60.2702
60
Plaster on New Brick Walls
Outer walls | 2 | 4.635 |  | 3.7 | 34.299
Outer walls | 2 | 5.555 |  | 3.7 | 41.107
| 2 | 1.335 |  | 3.7 | 9.879
Less Door | -2 | 1.1 |  | 2.1 | -4.62
Bond Room Wall prepration Side | 2 | 2.875 |  | 3.04 | 17.48
Bond room Entry wall | 2 | 1.85 |  | 3.04 | 11.248
Less Entry Door | -2 | 0.95 |  | 2.1 | -3.99
| 2 | 0.615 |  | 3.04 | 3.7392
| 1 | 6.415 |  | 3.7 | 23.7355
132.8777
13.2878
146.1655
146
Door Lintel
| 1 | 1.55 |  |  | 1.55
| 1 | 1.7 |  |  | 1.7
RCC on Walls
Outer walls | 3 | 4.635 |  |  | 13.905
Outer walls | 3 | 5.555 |  |  | 16.665
| 3 | 1.335 |  |  | 4.005
Less Door | -1 | 1.1 |  |  | -1.1
Bond Room Wall prepration Side | 3 | 2.875 |  |  | 8.625
Bond room Entry wall | 3 | 1.85 |  |  | 5.55
Less Entry Door | -1 | 0.95 |  |  | -0.95
| 3 | 0.615 |  |  | 1.845
Bund Wall
51.795
5.1795
56.9745
57
20mm Dia Water supply Pipe
Normal Supply line | 1 | 4.69 |  |  | 4.69
| 1 | 3.445 |  |  | 3.445
RO Line | 1 | 4.69 |  |  | 4.69
| 1 | 3.445 |  |  | 3.445
| 1 | 1.715 |  |  | 1.715
| 1 | 0.34 |  |  | 0.34
Hot Water line | 1 | 4.69 |  |  | 4.69
| 1 | 3.445 |  |  | 3.445
0
0
0
26.46
2.646
29.106
30
100mm dia Drainage line
| 1 | 1.1 |  |  | 1.1
| 1 | 0.975 |  |  | 0.975
| 1 | 1.2 |  |  | 1.2
| 1 | 1.71 |  |  | 1.71
| 1 | 0.41 |  |  | 0.41
| 1 | 0.11 |  |  | 0.11
| 1 | 0.53 |  |  | 0.53
6.035
0.6035
6.6385
7
50mm Dia | 1 | 0.35 |  |  | 0.35
| 1 | 0.4 |  |  | 0.4
| 1 | 0.35 |  |  | 0.35
| 2 | 0.15 |  |  | 0.3
| 1 | 0.4 |  |  | 0.4
1.8
0.18
1.98
Plumbing & Drainage work
Water supply work 20mm dia
Hot water line Red | 1 | 5.55 |  |  | 5.55
| 1 | 0.2 |  |  | 0.2
| 1 | 4.67 |  |  | 4.67
| 1 | 2.07 |  |  | 2.07
0
Sky blue RO Line | 1 | 5.55 |  |  | 5.55
| 1 | 4.67 |  |  | 4.67
| 1 | 3.37 |  |  | 3.37
| 1 | 1.715 |  |  | 1.715
| 1 | 0.35 |  |  | 0.35
Green normal water Supply line
| 1 | 2.83 |  |  | 2.83
| 1 | 0.1 |  |  | 0.1
| 1 | 6.95 |  |  | 6.95
| 1 | 3.37 |  |  | 3.37
| 1 | 5.55 |  |  | 5.55
Verticals | 2 | 15 |  |  | 30
0
0
0
76.945
7.6945
84.6395
85
100mm dia drain pipes
| 1 | 1.1 |  |  | 1.1
| 1 | 2.2 |  |  | 2.2
| 1 | 1.85 |  |  | 1.85
| 1 | 2.435 |  |  | 2.435
| 1 | 1.53 |  |  | 1.53
| 1 | 2.515 |  |  | 2.515
| 1 | 1.1 |  |  | 1.1
| 1 | 0.92 |  |  | 0.92
| 1 | 1.2 |  |  | 1.2
| 1 | 1.75 |  |  | 1.75
| 1 | 0.45 |  |  | 0.45
| 1 | 0.6 |  |  | 0.6
17.65
1.765
19.415
20
50mm dia gas pipe line
| 1 | 1.74 |  |  | 1.74
| 1 | 6.8 |  |  | 6.8
8.54
0.854
9.394
10