## SUMMARY
Annexure I
BOQ of Total C&I works for AHEMDABAD STREET |  | 2024-07-10 | R0
Location : | AHEMDABAD, AIRPORT
Sr. No. | Item Description | BOQ Amount in INR. | Remarks
1 | Civil Works. | 0
| Subtotal amount INR. (without taxes) | 0
| GST @ 18% | 0
| Grand Total | 0
*
Note: This is tentative BOQ for Civil Interior works, without services coordination. Items will be added / alterted as per coordinated layout and scheme. The structural support grid required for services and ceiling support will be additional as per required.

## CIVIL
BOQ of Civil work for AHEMDABAD STREET_AHEMDABAD AIRPORT | [6 empty] | 2024-07-10
SR.NO. | ITEM | DESCRIPTION | DRAWING NO | DIMENSION | UNIT | QTY. | RATE | AMOUNT
GENERAL SITE WORKS
1 | Pest control at site | Providing Pest Control & Anti-termite treatment by appointing a specialized agency as per the specifications mentioned by the Bureau of Indian Standard & Agencies specification ( Whichever is higher ) for General Civil , Plumbing / Drainage & timber / Carpentry works , Gypsum related work including 5 Years guarantee under suitable undertaking on stamp paper etc complete as directed.(Mode of Measurement to be on carpet area of floor & not the area of surface treated.) | N.A | N.A | SQ.FT. | 1746 |  | 0
2 | Material Shifting | Civil and Interior Material Shifting | N.A | N.A | JOB | 1 |  | 0
3 | Lifting & Shifting | Unloading, Lifting and Shifting of all the equipments to the CC premises | N.A | N.A | JOB | 1 |  | 0
DEMOLITION WORKS
1 | Wall Puncture | Removing of POP punning and making wall puncture size of 200-600mm wide on existing wall, including cleaning the surface and proper plaster in line and level ready to paint & dump the debris's at ground floor debris point. | N.A | N.A | NO's | 5 |  | 0
2 | Debris | Removing Debris out of site included loading, unloading & shifting as per statutory rules and regulations. | N.A | N.A | NO's | 1 |  | 0
INTERIOR CIVIL WORK
1 | Membrane Waterproofing | P&A Elastromeric membrane Waterproofing (2 layers) with base preperation & screeding protection on mother slabs & wall till 900mm height, with membrane water proofing treatment on the mother slab, before doing the treatment mother slab needs to clean properly up to the mark & dust free surface needs to achieve to apply the chemical (proof bond /BASF, Dr. Fixit / Equivalent make) & chemical needs to dry properly, After all there should be a water pond testing to be done for water tightness & rectifications of defects if any. Complete with 10 years performance guarantee with client's satisfaction. Entire process to be done under guideline & supervision of appointed engineering team.
| a | Hocco Concept floor | N.A | N.A | SQ.FT. | 115 |  | 0
| b | wall up to 900 mm | N.A | N.A | SQ.FT. | 137 |  | 0
| c | Thali concept floor | N.A | N.A | SQ.FT. | 230 |  | 0
| d | wall up to 900 mm | N.A | N.A | SQ.FT. | 187 |  | 0
| e | Tea concept floor | N.A | N.A | SQ.FT. | 117 |  | 0
| f | wall up to 900 mm | N.A | N.A | SQ.FT. | 145 |  | 0
2 | Vata | P&A vata 150 X 150 mm and plaster with water proofing compound including dressing, cleaning, watering, curing etc. complete as per detail drawing or as directed by architect or el. |  |  | R.FT. | 160 |  | 0
3 | Block Work | Providing and constructing red clay brick masonry in cement mortar 1:4 of approved make. Job to include raking out joints, scaffolding, making openings walls, curing etc. in substructure and superstructure to its true line & level in cement mortar proportion as specified in all shapes, size, at all heights, depths, leads & locations etc. complete. The rate shall also include for cleaning of surface, hacking of RCC surface in contact with brickwork, racking of joints, providing, erecting, & dismantling steel scaffolding , curing for 10 days, including 75 mm thk. R.C.C. stiffener at approximately every 1000 mm ht. with required M.S. reinforcement bars and Lintels for Doors and wall openings etc. compete as per the drgs., details & specifications.
| a | Using 100mm thk Walls upto 1150 mm ( hocco concept ) | N.A | N.A | SQ.FT. | 105 |  | 0
| b | Using 100mm thk Walls upto 1150 mm ( thali concept ) | N.A | N.A | SQ.FT. | 95 |  | 0
| c | Using 100mm thk Walls upto 1150 mm ( tea concept ) | N.A | N.A | SQ.FT. | 63 |  | 0
| d | Using 100mm thk Walls upto 3000 mm ( in between thali and tea concept ) | N.A | N.A | SQ.FT. | 95 |  | 0
4 | Internal & External Plaster | P&A of single coat backing design broken plaster of 20 / 25 mm thick in CM 1:4 proportion to the walls & others surface including scaffolding, curing the joints, etc. The rates are inclusive of providing chicken mesh of 18mm gauge & 150mm width at junction of brick & RCC etc. at the walls, columns, beams etc., seven days water treatment as anti crack of plaster. Complete as per site engineer's instruction.
| a | Hocco concept ( wall height up to 1150 mm ) | N.A | N.A | SQ.FT. | 220 |  | 0
| b | Thali concept ( wall height up to 1150 mm ) | N.A | N.A | SQ.FT. | 195 |  | 0
| c | Thali concept ( wall height up to 3000 mm ) | N.A | N.A | SQ.FT. | 375 |  | 0
| d | Tea concept ( wall height up to 1150 mm ) | N.A | N.A | SQ.FT. | 131 |  | 0
| e | Tea concept ( wall height up to 3000 mm ) | N.A | N.A | SQ.FT. | 325 |  | 0
5 | PCC Work | Providing and laying up to 50 mm thick cement concrete flooring with 1:4:8 cement concrete laid to proper level and slope in alternate bays including compactions, filling joints, or as directed, finishing smooth with cement Mortar 1:1 of sufficient minimum thickness to give a smooth & even surface and curing etc. complete as per architects instructions. | N.A | N.A | SQ.FT. | 1746 |  | 0
subject to approval and as per site condition
6 | COBA Work (AAC) | AAC blocks of Avg. thickness mentioned below; After laying of soil pipes, floor traps is completed the floor of the sunken portion shall be covered with Modiform manually with 15-20 mm wide joints in 20 mm thk. Waterproofing mortar 1:4 ( 1 cement : 4 coarse sand )in layers upto the full ht. of sunken portion, having top layer of 50 mm thk waterproof mortar 1:4 ( 1 cement : 4 coarse sand ) using specialized W.P. chemical, finished smooth / rough with floating coat of neat cement all complete and as per specification. ( level to be finalise after all the service done )
| a | Hocco Concept (150mm) approx. | N.A | N.A | SQ.FT. | 115 |  | 0
| b | Thali Concept (150mm) approx. | N.A | N.A | SQ.FT. | 230 |  | 0
| c | Tea Concept (150mm) approx. | N.A | N.A | SQ.FT. | 117 |  | 0
TOTAL OF CIVIL WORK | [7 empty] | 0