## CIVIL WORK
BOQ for TPS BIRYANI'S OF INDIA, Delhi Airport, Delhi | [6 empty] | 2022-09-09 |  | R0
|  | CIVIL WORK |  |  |  |  | FT
SR.NO. | ITEM | DESCRIPTION | DRAWING NO | DIMENSION | UNIT | QTY. | RATE | AMOUNT | REMARK
| GENERAL SITE WORKS | [7 empty] | ITEM GENERAL SITE WORKS DESCRIPTION DRAWING NO DIMENSION
1 | IPS Work | Providing and laying cement concrete flooring 25 - 40 mm thick , C.M. 1:3 laid to proper level and slope cost should including compaction as directed and curing complete in all respect. | N.A | N.A | SFT | Q.R.O |  |  | ITEM IPS Work DESCRIPTION Providing and laying cement concrete flooring 25 - 40 mm thick , C.M. 1:3 laid to proper level and slope cost should including compaction as directed and curing complete in all respect. DRAWING NO N.A DIMENSION N.A
ITEM DESCRIPTION DRAWING NO DIMENSION
2 | COBA Work | CINDER BLOCK COBA of Avg. thickness mentioned below; After laying of soil pipes, floor traps is completed the floor of the sunken portion shall be covered with cinder coba embedded manually with 15-20 mm wide joints in 20 mm thk. Waterproofing mortar 1:4 ( 1 cement : 4 coarse sand )in layers upto the full ht. of sunken portion, having top layer of 50 mm thk waterproof mortar 1:4 ( 1 cement : 4 coarse sand ) using specialized W.P. chemical, finished smooth / rough with floating coat of neat cement all complete and as per specification. | [6 empty] | ITEM COBA Work DESCRIPTION CINDER BLOCK COBA of Avg. thickness mentioned below; After laying of soil pipes, floor traps is completed the floor of the sunken portion shall be covered with cinder coba embedded manually with 15-20 mm wide joints in 20 mm thk. Waterproofing mortar 1:4 ( 1 cement : 4 coarse sand )in layers upto the full ht. of sunken portion, having top layer of 50 mm thk waterproof mortar 1:4 ( 1 cement : 4 coarse sand ) using specialized W.P. chemical, finished smooth / rough with floating coat of neat cement all complete and as per specification. DRAWING NO DIMENSION
a |  | FOH (150MM) approx. | N.A | N.A | SFT | 200 |  |  | ITEM DESCRIPTION FOH (150MM) approx. DRAWING NO N.A DIMENSION N.A
b |  | BOH (250mm) approx | N.A | N.A | SFT | 420 |  |  | ITEM DESCRIPTION BOH (250mm) approx DRAWING NO N.A DIMENSION N.A
| STONE & TILE WORKS | [7 empty] | ITEM STONE & TILE WORKS DESCRIPTION DRAWING NO DIMENSION
3 | KOTA Flooring | Providing and Laying KOTA stone of 19mm thk. on avg 75 mm thk bed of 1:4 cement mortar in proper line and level including neat cement float, filling joints with neat cement slurry of appropriate colour, cleaning, curing, rubbing, complete. Scope includes laying of floor protective cover on the floor and removing of the same when directed along with supply of all necessary materials, labour, tools and tackles complete in line with the Technical Specification, Drawings and as per the direction of the Architect & PMC. Including Polishing. | [6 empty] | ITEM KOTA Flooring DESCRIPTION Providing and Laying KOTA stone of 19mm thk. on avg 75 mm thk bed of 1:4 cement mortar in proper line and level including neat cement float, filling joints with neat cement slurry of appropriate colour, cleaning, curing, rubbing, complete. Scope includes laying of floor protective cover on the floor and removing of the same when directed along with supply of all necessary materials, labour, tools and tackles complete in line with the Technical Specification, Drawings and as per the direction of the Architect & PMC. Including Polishing. DRAWING NO DIMENSION
|  | Size : 550x550 Basic Rate : 55 Per SFT | [6 empty] | ITEM DESCRIPTION Size : 550x550 Basic Rate : 55 Per SFT DRAWING NO DIMENSION
a |  | BOH |  | N.A | SFT | 420 |  |  | ITEM DESCRIPTION BOH DRAWING NO DIMENSION N.A
b |  | FOH |  | N.A | SFT | 200 |  |  | ITEM DESCRIPTION FOH DRAWING NO DIMENSION N.A
ITEM DESCRIPTION DRAWING NO DIMENSION
4 | Brick Wall Tile | Providing and fixing Pattern wall tiles which includes-approved make of adhesive like bal Endura or equivalent, grey cement paste with backing coat of 1:3 cement mortar not less than 12mm thick as & where ever required, joint filler of approved make and colour, as and where ever required, in proper line and level in all direction, at all height with lead and lift, polishing/finishing/cleaning etc as per design, drawing and directed by PMC etc. all complete. |  | N.A | SFT | 60 |  |  | ITEM Brick Wall Tile DESCRIPTION Providing and fixing Pattern wall tiles which includes-approved make of adhesive like bal Endura or equivalent, grey cement paste with backing coat of 1:3 cement mortar not less than 12mm thick as & where ever required, joint filler of approved make and colour, as and where ever required, in proper line and level in all direction, at all height with lead and lift, polishing/finishing/cleaning etc as per design, drawing and directed by PMC etc. all complete. DRAWING NO DIMENSION N.A
|  | size - 300x300. Basic Rate : 250 Per SFT | [6 empty] | ITEM DESCRIPTION size - 300x300. Basic Rate : 250 Per SFT DRAWING NO DIMENSION
a |  | FOH |  | N.A | SFT | 250 |  |  | ITEM DESCRIPTION FOH DRAWING NO DIMENSION N.A
ITEM DESCRIPTION DRAWING NO DIMENSION
5 | Kota skirting | Fixing & laying of 100mm high granite for skirting with bedding of appropriate approved make adhesive & colour joint filler inclusive of making all groove/chamfering/rounding/hole where ever required, in proper line and level in all direction, polishing/finishing/cleaning etc. Complete as per detail drawing, specification and as directed by PMC. |  | N.A | RFT | 150 |  |  | ITEM Kota skirting DESCRIPTION Fixing & laying of 100mm high granite for skirting with bedding of appropriate approved make adhesive & colour joint filler inclusive of making all groove/chamfering/rounding/hole where ever required, in proper line and level in all direction, polishing/finishing/cleaning etc. Complete as per detail drawing, specification and as directed by PMC. DRAWING NO DIMENSION N.A
ITEM DESCRIPTION DRAWING NO DIMENSION
ITEM DESCRIPTION DRAWING NO DIMENSION
ITEM DESCRIPTION DRAWING NO DIMENSION
6 | Granite Threshold | P&F of Black leather finish granite threshold at the edges of the mall and outlet flooring as per design drawing | [6 empty] | ITEM Granite Threshold DESCRIPTION P&F of Black leather finish granite threshold at the edges of the mall and outlet flooring as per design drawing DRAWING NO DIMENSION
a |  | 4" thk granite threshold |  | N.A | RFT | Q.R.O |  |  | ITEM DESCRIPTION 4" thk granite threshold DRAWING NO DIMENSION N.A
b |  | 6" thk granite threshold |  | N.A | RFT | 10 |  |  | ITEM DESCRIPTION 6" thk granite threshold DRAWING NO DIMENSION N.A
|  | Basic Rate of marble : 650 per SFT | [6 empty] | ITEM DESCRIPTION Basic Rate of marble : 650 per SFT DRAWING NO DIMENSION
ITEM DESCRIPTION DRAWING NO DIMENSION
7 | Window sill & jamb | Providing and constructing 150mm wide and 19mm thk granite Frame finish sill & jamb for window as per drawings. Inclusive of making all groove/chamfering/rounding/hole where ever required, in proper line and level in all direction, polishing/finishing etc. Complete as per detail drawing, specification and as directed by PMC. | [6 empty] | ITEM Window sill & jamb DESCRIPTION Providing and constructing 150mm wide and 19mm thk granite Frame finish sill & jamb for window as per drawings. Inclusive of making all groove/chamfering/rounding/hole where ever required, in proper line and level in all direction, polishing/finishing etc. Complete as per detail drawing, specification and as directed by PMC. DRAWING NO DIMENSION
|  | Window |  | 150mm W X 6300mm L | RFT | 21 |  |  | ITEM DESCRIPTION Window DRAWING NO DIMENSION 150mm W X 6300mm L
8 | Sada Wall Tiles for kitchen | Providing and fixing Ceramic wall tiles which includes-approved make of adhesive like bal Endura or equivalent, grey cement paste with backing coat of 1:3 cement mortar not less than 12mm thick as & where ever required, joint filler of approved make and colour, as and where ever required, in proper line and level in all direction, at all height with lead and lift, polishing/finishing/cleaning etc as per design, drawing and directed by PMC etc. all complete. (Color - white/ ivory) | [6 empty] | ITEM Sada Wall Tiles for kitchen DESCRIPTION Providing and fixing Ceramic wall tiles which includes-approved make of adhesive like bal Endura or equivalent, grey cement paste with backing coat of 1:3 cement mortar not less than 12mm thick as & where ever required, joint filler of approved make and colour, as and where ever required, in proper line and level in all direction, at all height with lead and lift, polishing/finishing/cleaning etc as per design, drawing and directed by PMC etc. all complete. (Color - white/ ivory) DRAWING NO DIMENSION
|  | Size : 300x600. Rate : 45per SFT | [6 empty] | ITEM DESCRIPTION Size : 300x600. Rate : 45per SFT DRAWING NO DIMENSION
|  | Main kitchen and under counter wall tiles upto 2400mm ht |  |  | SFT | 1200 |  |  | ITEM DESCRIPTION Main kitchen and under counter wall tiles upto 2400mm ht DRAWING NO DIMENSION
9 | SS Corner Guard | P&F of 304 grade 3mm thick SS Corner guard (30mm x 30mm, mat finished as per approved sample) fixing with conceal tile on each corner of the kitchen's wall before cladding of tiles, so that the corner may be protected from the damages. Complete in proper line & level and site engineer's instruction. |  | N.A | RFT | 65 |  |  | ITEM SS Corner Guard DESCRIPTION P&F of 304 grade 3mm thick SS Corner guard (30mm x 30mm, mat finished as per approved sample) fixing with conceal tile on each corner of the kitchen's wall before cladding of tiles, so that the corner may be protected from the damages. Complete in proper line & level and site engineer's instruction. DRAWING NO DIMENSION N.A
|  | TOTAL OF CIVIL WORK | [6 empty] | ITEM DESCRIPTION TOTAL OF CIVIL WORK DRAWING NO DIMENSION
POP & PAINTING WORK | [8 empty] | ITEM DESCRIPTION DRAWING NO DIMENSION
ITEM DESCRIPTION DRAWING NO DIMENSION
1 | POP Punning | Providing and applying Plaster of Paris punning of average thickness 12-18mm to existing wall surfaces in true level and plumb complete as per design and drawing Cleaning the surface properly with sand paper, filling cracks/holes with plaster of Paris. Applying lambi / putty (lambi/putty will be of good quality) sand papering the putty work on chamfers, etc.at any / all heights. Rate include cost for making grooves up to 12mm thick if required in horizontal or vertical direction near doors, windows, skirting, floor covering, masking tape and cleaning the area all complete as per drawing, design & manufactures specification. |  | N.A | SFT | 100 |  |  | ITEM POP Punning DESCRIPTION Providing and applying Plaster of Paris punning of average thickness 12-18mm to existing wall surfaces in true level and plumb complete as per design and drawing Cleaning the surface properly with sand paper, filling cracks/holes with plaster of Paris. Applying lambi / putty (lambi/putty will be of good quality) sand papering the putty work on chamfers, etc.at any / all heights. Rate include cost for making grooves up to 12mm thick if required in horizontal or vertical direction near doors, windows, skirting, floor covering, masking tape and cleaning the area all complete as per drawing, design & manufactures specification. DRAWING NO DIMENSION N.A
2 | Metal Ceiling | Fitting of false ceiling consisting of 20g Aluminium planks made of pre-coated ( Top & Bottom ) & Size : 600mmx600mm tiles . False Ceiling with necessary supports , hangers etc. provided to install light fitting , fresh air grill etc. ( from Hunter Douglas or Armstrong ) |  | N.A | SFT | 330 |  |  | ITEM Metal Ceiling DESCRIPTION Fitting of false ceiling consisting of 20g Aluminium planks made of pre-coated ( Top & Bottom ) & Size : 600mmx600mm tiles . False Ceiling with necessary supports , hangers etc. provided to install light fitting , fresh air grill etc. ( from Hunter Douglas or Armstrong ) DRAWING NO DIMENSION N.A
3 | Gypsum Ceiling |  |  | N.A | SFT | 200 |  |  | ITEM Gypsum Ceiling DESCRIPTION DRAWING NO DIMENSION N.A
4 | Aluminium Baffle Ceiling | Fitting of open cell/ Baffle ceiling consisting of 0.87kg Aluminium cells of Size : 200mmx200mm finished in paint (Wooden shade). False Ceiling with necessary supports , hangers etc. provided to install light fitting , fresh air grill etc. ( from Hunter Douglas or Armstrong ) |  | N.A | SFT | QRO |  |  | ITEM Aluminium Baffle Ceiling DESCRIPTION Fitting of open cell/ Baffle ceiling consisting of 0.87kg Aluminium cells of Size : 200mmx200mm finished in paint (Wooden shade). False Ceiling with necessary supports , hangers etc. provided to install light fitting , fresh air grill etc. ( from Hunter Douglas or Armstrong ) DRAWING NO DIMENSION N.A
|  | Armstrong ceiling solutions- Celio c9 cell size: 200 x 200 mm, thickness: 38mm | [6 empty] | ITEM DESCRIPTION Armstrong ceiling solutions- Celio c9 cell size: 200 x 200 mm, thickness: 38mm DRAWING NO DIMENSION
ITEM DESCRIPTION DRAWING NO DIMENSION
5 | Trap Door | Providing and fixing trap doors for access to the service areas. The trap door shall have an external frame made of 50mm x 50mm in good quality seasoned wood scantling on which the shutter is hinged. Shutter shall be made of 19 mm. Plywood. The exposed side & Internal side shall be laminate finish. Concealed heavy duty hinges shall be used to mount the shutters and locking shall be provided with Allen key and panel locks. Sufficient number of hinges and locks shall be provided to avoid sagging of the shutter. Key also shall be supplied | [6 empty] | ITEM Trap Door DESCRIPTION Providing and fixing trap doors for access to the service areas. The trap door shall have an external frame made of 50mm x 50mm in good quality seasoned wood scantling on which the shutter is hinged. Shutter shall be made of 19 mm. Plywood. The exposed side & Internal side shall be laminate finish. Concealed heavy duty hinges shall be used to mount the shutters and locking shall be provided with Allen key and panel locks. Sufficient number of hinges and locks shall be provided to avoid sagging of the shutter. Key also shall be supplied DRAWING NO DIMENSION
|  | Size : 3' x 3' (for AC) |  | N.A | no. | 1 |  |  | ITEM DESCRIPTION Size : 3' x 3' (for AC) DRAWING NO DIMENSION N.A
6 | Textured Wall Paint | Providing & applying three (03) coats of approved Plastic paint on walls including scraping, primer , filling with putty etc. complete with final coat no brush mark to be visible after painting colour shade as specified. |  | N.A | SFT | 0 |  |  | ITEM Textured Wall Paint DESCRIPTION Providing & applying three (03) coats of approved Plastic paint on walls including scraping, primer , filling with putty etc. complete with final coat no brush mark to be visible after painting colour shade as specified. DRAWING NO DIMENSION N.A
7 | FOH Ceiling Paint on Gypsum | Providing & applying three (03) coats of approved paint on gypsum ceiling including primer , filling with putty etc. complete with final coat no brush mark to be visible after painting colour shade as specified. |  | N.A | SFT | 200 |  |  | ITEM FOH Ceiling Paint on Gypsum DESCRIPTION Providing & applying three (03) coats of approved paint on gypsum ceiling including primer , filling with putty etc. complete with final coat no brush mark to be visible after painting colour shade as specified. DRAWING NO DIMENSION N.A
8 | Expose Ceiling Paint including all beams | Providing & applying Three (03) coats of approved Plastic paint on exposed surface on ceiling including HVAC ducts, Sprinkler Pipes etc. complete with final coat no brush mark to be visible after painting colour shade as specified. |  | N.A | SFT | QRO |  |  | ITEM Expose Ceiling Paint including all beams DESCRIPTION Providing & applying Three (03) coats of approved Plastic paint on exposed surface on ceiling including HVAC ducts, Sprinkler Pipes etc. complete with final coat no brush mark to be visible after painting colour shade as specified. DRAWING NO DIMENSION N.A
9 | Duct painting | Providing & applying Three (03) coats of powder coat (as per approved shade) on exposed surface on metal duct including removing of old paint, required zink oxide paint etc. complete with final coat no brush mark to be visible after painting colour shade as specified. |  |  | SFT | QRO |  |  | ITEM Duct painting DESCRIPTION Providing & applying Three (03) coats of powder coat (as per approved shade) on exposed surface on metal duct including removing of old paint, required zink oxide paint etc. complete with final coat no brush mark to be visible after painting colour shade as specified. DRAWING NO DIMENSION
10 | Fire Sprinkler paint | Providing & applying Three (03) coats of fire rated paint as per standard on exposed surface on metal including removing of old paint etc. complete with final coat no brush mark to be visible after painting colour shade as specified. |  |  | SFT | 0 |  |  | ITEM Fire Sprinkler paint DESCRIPTION Providing & applying Three (03) coats of fire rated paint as per standard on exposed surface on metal including removing of old paint etc. complete with final coat no brush mark to be visible after painting colour shade as specified. DRAWING NO DIMENSION
11 | Fire Sprinkler paint | Providing & applying Three (03) coats of fire rated paint as per standard on exposed surface on metal including removing of old paint etc. complete with final coat no brush mark to be visible after painting colour shade as specified. |  |  | SFT | 0 |  |  | ITEM Fire Sprinkler paint DESCRIPTION Providing & applying Three (03) coats of fire rated paint as per standard on exposed surface on metal including removing of old paint etc. complete with final coat no brush mark to be visible after painting colour shade as specified. DRAWING NO DIMENSION
12 | Varnish Paint | Providing & applying Three (03) coats of avrnish paint as per standard on exposed clay brick surface including removing of old paint etc. complete with final coat no brush mark to be visible after painting colour shade as specified. |  |  | SFT | 250 |  |  | ITEM Varnish Paint DESCRIPTION Providing & applying Three (03) coats of avrnish paint as per standard on exposed clay brick surface including removing of old paint etc. complete with final coat no brush mark to be visible after painting colour shade as specified. DRAWING NO DIMENSION
TOTAL of POP & PAINTING WORK

## CARPENTARY
BOQ for BIRYANI'S OF INDIA, Delhi Airport, Delhi | [6 empty] | 2024-02-11 |  | R0
|  | GROUND FLOOR |  |  |  |  | FT
SR.NO. | ITEM | DESCRIPTION | DRAWING NO | DIMENSION | UNIT | QTY. | RATE | AMOUNT | REMARK | IMAGE
DOORS |  | CARPENTRY WORK | [5 empty] | #REF! |  | ITEM DESCRIPTION CARPENTRY WORK DRAWING NO DIMENSION
1 | Kitchen F.R. Door | Providing and fixing doors. Wooden Door frame shall be Single rebate profile of size 150 x 50 mm. All doors and frames shall be finished with polyurethane aliphatic grade paint of approved colour. The door leaf and frame shall have passed minimum 250 hours of salt spray test.2Hrs Fire Rated Single leaf of size. Providing & fixing in position Single Leaf Door made up of 40mm thick Inner side finished with laminate and outer side with laminate finish including providing & fixing 12 mm thk Wooden lipping all around, including P/F of Door frame made out of CP Teak / Ash wood or equivalent with polish finish, including of 100mm X 300mm SS finish push plate and 300mm high SS kick plate. Applicable hardware's such as s/s handles, floor spring and any other hardware etc required to complete the related works as per design & detail. door hardware make consider Dorma / Hafele/Ozon /equilient |  | 1000X 2150 | NOS | 1 |  |  |  | ITEM Kitchen F.R. Door DESCRIPTION Providing and fixing doors. Wooden Door frame shall be Single rebate profile of size 150 x 50 mm. All doors and frames shall be finished with polyurethane aliphatic grade paint of approved colour. The door leaf and frame shall have passed minimum 250 hours of salt spray test.2Hrs Fire Rated Single leaf of size. Providing & fixing in position Single Leaf Door made up of 40mm thick Inner side finished with laminate and outer side with laminate finish including providing & fixing 12 mm thk Wooden lipping all around, including P/F of Door frame made out of CP Teak / Ash wood or equivalent with polish finish, including of 100mm X 300mm SS finish push plate and 300mm high SS kick plate. Applicable hardware's such as s/s handles, floor spring and any other hardware etc required to complete the related works as per design & detail. door hardware make consider Dorma / Hafele/Ozon /equilient DRAWING NO DIMENSION 1000X 2150
2 | Back Kitchen F.R. Service Door | Providing and fixing of Hollow metal fire rated doors. Door frame shall be double rebate profile of size 143 x 57 mm made out of 1.60mm (16gauge)minimum thick galvanized steel sheet.All doors and frames shall be finished with polyurethane aliphatic grade paint of approved colour. The door leaf and frame shall have passed minimum 250 hours of salt spray test.2Hrs Fire Rated inlcuding metal door frame. Applicable hardware's such as s/s handles, floor spring and any other hardware etc required to complete the related works as per design & detail. Including all door hardware make consider Dorma / Hafele/Ozon /equilient |  | 1200X 2400 | NOS | 1 |  |  |  | ITEM Back Kitchen F.R. Service Door DESCRIPTION Providing and fixing of Hollow metal fire rated doors. Door frame shall be double rebate profile of size 143 x 57 mm made out of 1.60mm (16gauge)minimum thick galvanized steel sheet.All doors and frames shall be finished with polyurethane aliphatic grade paint of approved colour. The door leaf and frame shall have passed minimum 250 hours of salt spray test.2Hrs Fire Rated inlcuding metal door frame. Applicable hardware's such as s/s handles, floor spring and any other hardware etc required to complete the related works as per design & detail. Including all door hardware make consider Dorma / Hafele/Ozon /equilient DRAWING NO DIMENSION 1200X 2400
CARPENTRY WORK |  | CARPENTRY WORK | [5 empty] | #REF! |  | ITEM DESCRIPTION CARPENTRY WORK DRAWING NO DIMENSION
1 | FOH - Front counter TOP and front paneling | Providing and fixing 880mm deep storage unit ( 950mm high) made of 19mm thick fire retardent double plywood with aluminium framework and finished with 1.0mm thick laminate externally. and top of the unit to be finished with 19mm thk leather finish granite. the storage unit to have Two Door Shutter, made of 19mm thick fire retardent plywood to be provided finished with 1.0mm thick laminate internally and externally. The exposed edges of the shelves to be covered with teak wood lipping and the unit to have 150mm high granite skirting on both side. All complete including necessary hardwares, heavy duty hinges, handles, locks etc. |  | 1900mm (L) x 880x 950 HT | no. | 1 |  |  |  | ITEM FOH - Front counter TOP and front paneling DESCRIPTION Providing and fixing 880mm deep storage unit ( 950mm high) made of 19mm thick fire retardent double plywood with aluminium framework and finished with 1.0mm thick laminate externally. and top of the unit to be finished with 19mm thk leather finish granite. the storage unit to have Two Door Shutter, made of 19mm thick fire retardent plywood to be provided finished with 1.0mm thick laminate internally and externally. The exposed edges of the shelves to be covered with teak wood lipping and the unit to have 150mm high granite skirting on both side. All complete including necessary hardwares, heavy duty hinges, handles, locks etc. DRAWING NO DIMENSION 1900mm (L) x 880x 950 HT
2 | Front counter facia Jaali | P & F of laser cut MDF jaali with wooden finish duco paint having 100mm wide solid teak wood molding all around the border to fix the jali. Inside the jali LED cove provision to be done. All the visible surface of wood to be polish finish. All complete including necessary hardwares etc. |  |  | SFT | 55 |  |  |  | ITEM Front counter facia Jaali DESCRIPTION P & F of laser cut MDF jaali with wooden finish duco paint having 100mm wide solid teak wood molding all around the border to fix the jali. Inside the jali LED cove provision to be done. All the visible surface of wood to be polish finish. All complete including necessary hardwares etc. DRAWING NO DIMENSION
3 | FOH - Back counter | Providing and fixing 700mm deep storage unit ( 950mm high) made of 19mm thick fire retardent plywood and finished with 1.0mm thick laminate externally. and top of the unit to be finished with 19mm thk leather finish granite. the storage unit to have Two Door Shutter, made of 19mm thick fire retardent plywood to be provided finished with 1.0mm thick laminate internally and externally. The exposed edges of the shelves to be covered with teak wood lipping All complete including necessary hardwares, heavy duty hinges, handles, locks etc. |  | 3270mm (L) x 700 x 950 HT | no. | 1 |  |  |  | ITEM FOH - Back counter DESCRIPTION Providing and fixing 700mm deep storage unit ( 950mm high) made of 19mm thick fire retardent plywood and finished with 1.0mm thick laminate externally. and top of the unit to be finished with 19mm thk leather finish granite. the storage unit to have Two Door Shutter, made of 19mm thick fire retardent plywood to be provided finished with 1.0mm thick laminate internally and externally. The exposed edges of the shelves to be covered with teak wood lipping All complete including necessary hardwares, heavy duty hinges, handles, locks etc. DRAWING NO DIMENSION 3270mm (L) x 700 x 950 HT
4 | FOH - Back counter high unit | Providing and fixing 700mm deep storage unit ( 950mm high) made of 19mm thick fire retardent plywood and finished with 1.0mm thick laminate externally. and top of the unit to be finished with 19mm thk leather finish granite. the storage unit to have Two Door Shutter, made of 19mm thick fire retardent plywood to be provided finished with 1.0mm thick laminate internally and externally. The exposed edges of the shelves to be covered with teak wood lipping All complete including necessary hardwares, heavy duty hinges, handles, locks etc. |  | 300mm (L) x 700 x 1500 HT | no. | 1 |  |  |  | ITEM FOH - Back counter high unit DESCRIPTION Providing and fixing 700mm deep storage unit ( 950mm high) made of 19mm thick fire retardent plywood and finished with 1.0mm thick laminate externally. and top of the unit to be finished with 19mm thk leather finish granite. the storage unit to have Two Door Shutter, made of 19mm thick fire retardent plywood to be provided finished with 1.0mm thick laminate internally and externally. The exposed edges of the shelves to be covered with teak wood lipping All complete including necessary hardwares, heavy duty hinges, handles, locks etc. DRAWING NO DIMENSION 300mm (L) x 700 x 1500 HT
5 | Pick Up Window | P/F 12 mm thk. fire rated glass fixed window with 25 x 25mm MS BOX WINDOW FRAME powder coating finish and having a opening of 325mm x 450mm height. inculding and all necessary required groove, with approved make adhesive and fasteners, cutting/ chamfering/ groove/rounding wherever required, at all height with lead and lift, finishing, cleaning as per design and drawing etc. all complete. |  | 2211mm (L) x1100 HT | SFT | 27 |  |  |  | ITEM Pick Up Window DESCRIPTION P/F 12 mm thk. fire rated glass fixed window with 25 x 25mm MS BOX WINDOW FRAME powder coating finish and having a opening of 325mm x 450mm height. inculding and all necessary required groove, with approved make adhesive and fasteners, cutting/ chamfering/ groove/rounding wherever required, at all height with lead and lift, finishing, cleaning as per design and drawing etc. all complete. DRAWING NO DIMENSION 2211mm (L) x1100 HT
6 | TV frame ply boxing | Providing and fixing ply boxing made of 19mm thick fire retardent plywood to be provided finished with 1.0mm thick laminate on both sides. All complete including necessary hardwares, heavy duty hinges, handles, locks etc. |  |  | SFT | 50 |  |  |  | ITEM TV frame ply boxing DESCRIPTION Providing and fixing ply boxing made of 19mm thick fire retardent plywood to be provided finished with 1.0mm thick laminate on both sides. All complete including necessary hardwares, heavy duty hinges, handles, locks etc. DRAWING NO DIMENSION
7 | Wooden Shelve | 25mm thk. Plywood shelve finish with laminate | [7 empty] | ITEM Wooden Shelve DESCRIPTION 25mm thk. Plywood shelve finish with laminate DRAWING NO DIMENSION
|  | a |  | 1105mm(L) X 300mm DH | NO'S | 2 |  |  |  | ITEM DESCRIPTION a DRAWING NO DIMENSION 1105mm(L) X 300mm DH
|  | b |  | 805mm(L) X 300mm DH | NO'S | 1 |  |  |  | ITEM DESCRIPTION b DRAWING NO DIMENSION 805mm(L) X 300mm DH
|  | c |  | 1000mm(L) X 300mm DH | NO'S | 3 |  |  |  | ITEM DESCRIPTION c DRAWING NO DIMENSION 1000mm(L) X 300mm DH
8 | Artistic wall Paint | Handmade artistic paint on brick wall (LUMPSUM - 35000/-) |  |  | JOB | 1 |  |  |  | ITEM Artistic wall Paint DESCRIPTION Handmade artistic paint on brick wall (LUMPSUM - 35000/-) DRAWING NO DIMENSION
9 | Front Façade signage facia Jaali | P & F of signage bulkhead with laser cut MDF jaali with wooden finish duco paint having 50mm wide solid teak wood molding all around the border to fix the jali. Inside the jali LED cove provision to be done. All the visible surface of wood to be polish finish. All complete including necessary hardwares etc. |  | 5470mm x 800mm | SFT | 50 |  |  |  | ITEM Front Façade signage facia Jaali DESCRIPTION P & F of signage bulkhead with laser cut MDF jaali with wooden finish duco paint having 50mm wide solid teak wood molding all around the border to fix the jali. Inside the jali LED cove provision to be done. All the visible surface of wood to be polish finish. All complete including necessary hardwares etc. DRAWING NO DIMENSION 5470mm x 800mm
TOTAL CARPENTRY WORK

## CALCULATION PAINT (hidden)
| 403 | 443.3 | 444 | 67.66 | 6.1 | 73.76 | 517.76 | 518
| 6.6 | 2.1 | 13.86
| 2.6 | 2.1 | 5.46
19.32
|  |  | 21.252 | 22
2.8 | 19.32 | 2.8 | 24.92
|  |  | 27.412 | 28
[6 empty] | 3.3 | 1.2 | 2.1
12 | 3 |  | 36
2.4 | 2 | 1.8 | 8.64
|  |  | 44.64 | 49.104
49