## Kitchen BOQ
PROJECT NAME : COPPER CHIMNEY @ PRESTIGE MALL, BANGALORE
Area Code | ITEM NO. | DESCRIPTION | OVERALL SIZE | QTY | Make | Model | REMARK
All Dimensions in MM L x W x H
Display Kitchen | MK - 01 | 1300 x 850 x 838 + 62 - Work Table With Cross Bracing , ( No Shelves, Space to be kept empty for Atta Maida Bins) | 1300 x 850 x 838 + 62 | 1 | CUSTOM FABRICATED
Display Kitchen | MK - 02 | 450 x 450 x 700 - Atta - Maida Bin on Wheels | 450 x 450 x 700 | 1 | CUSTOM FABRICATED
Display Kitchen | MK - 03 | 450 x 450 x 700 - Atta - Maida Bin on Wheels | 450 x 450 x 700 | 1 | CUSTOM FABRICATED
Display Kitchen | MK - 04 | 500 Dia x 228 Height - Roomali Sigri ( Tawa to be Heavy Duty ) | 500 Dia x 228 Height | 1 | CUSTOM FABRICATED
Display Kitchen | MK - 05 | 610 x 600 x 250 - Sigri Guard For Roomali Roti Unit | 610 x 600 x 250 | 1 | CUSTOM FABRICATED
Display Kitchen | MK - 06 | 400 x 850 x 1000 - Tandoor Side Table with Granite Top And Angles for Keeping 1/1 G/N Pan | 400 x 850 x 1000 | 2 | CUSTOM FABRICATED
Display Kitchen | MK - 07 | 850 x 850 x 1000 - S.S.Tandoor on Wheels (LPG Operated) | 850 x 850 x 1000 | 1 | RAJ TANDOOR |  | Need to check on the gas and require Lid with handle for the tandoor
Display Kitchen | MK - 08 | 400 x 850 x 1000 - Tandoor Side Table with Granite Top And Angles for Keeping 1/1 G/N Pan | 400 x 850 x 1000 | 2 | CUSTOM FABRICATED
Display Kitchen | MK - 09 | 850 x 850 x 1000 - S.S.Tandoor on Wheels (LPG Operated) | 850 x 850 x 1000 | 1 | RAJ TANDOOR |  | Need to check on the gas and require Lid with handle for the tandoor
Display Kitchen | MK - 09a | 650 x 100 - Skewer Hanging Rod with dripping tray | 650 x 100 | 2 | CUSTOM FABRICATED
Display Kitchen | MK - 10 | 1100 x 700 x 838 + 450 + 300 - Work Table with Sink on RHS and Part 2 U/S and Two OHS | 1100 x 700 x 838 + 450 + 300 | 1 | CUSTOM FABRICATED |  | To be Provided With Tap as per Model Number Specified
Display Kitchen | MK - 11 | Meghdoot/HAPL 1350 x 700 x 838 + 450 + 300 - Two Door Work Top Refrigerator ( Compressor on RHS ) With Cold Bain Marie on top of 1/6 GN Pans 10 Nos. And Two OHS | 1350 x 700 x 838 + 450 + 300 | 1 | CUSTOM FABRICATED |  | G/N Pans with Lid to be Included
Display Kitchen | MK - 12 | Meghdoot/HAPL - 1350 x 700 x 838 + 450 + 300 Two Door Work Top Refrigerator ( Compressor on RHS ) With Cold Bain Marie on top of 1/6 GN Pans 10 Nos. And Two OHS | 1350 x 700 x 838 + 450 + 300 | 1 | CUSTOM FABRICATED |  | G/N Pans with Lid to be Included
Main Kitchen | MK - 14 | 450 x 700 x 1800 - Dish Storage Rack - 6 Shelves ( 3 Sides Up and One side down) | 450 x 700 x 1800 | 1 | CUSTOM FABRICATED
Main Kitchen | MK - 15 | 1840 x 450 x 800 - Plate Counter ( two parts) | 1840 x 450 x 800 | 1 | CUSTOM FABRICATED
Main Kitchen | MK - 16 | Microwave Oven ( 25.5 Litres Capacity ) | 559 x 483 x 352 | 2 | Menumaster | RCS 5111DSE | Need Celfrost 25.5 Ltrs/Karma
Main Kitchen | MK - 17 | Meghdoot/HAPL - 1350 x 700 x 838 +550 + 300 +250 - Two Door Work Top Refrigerator ( Compressor on RHS ) With Cold Bain Marie on top of 1/6 GN Pans 10 Nos.With 3 OHS and Infra Red Heaters | 1350 x 700 x 838 +550 + 300 +250 | 1 | CUSTOM FABRICATED |  | G/N Pans with Lid to be Included
Main Kitchen | MK - 18 | 475 x 700 x 838 + 450 - Hot Bain Marie with One OHS | 475 x 700 x 838 + 450 | 1 | CUSTOM FABRICATED
Main Kitchen | MK - 19 | 1050 x 700 x 850 + 150 - Work Table With 2 U/S | 1050 x 700 x 850 + 150 | 1 | CUSTOM FABRICATED
Main Kitchen | MK - 20 | 1015 x 840 x 838 + 150 - Two Burner Range With Plain Back Table for Keeping Basic Gravies and 1 U/S | 1015 x 840 x 838 + 150 | 2 | CUSTOM FABRICATED
Main Kitchen | MK - 20a | 1500 x 325 - G/ N pan hanger To Accaomodate 1/2 G/N Pans | 1500 x 325 | 1 | CUSTOM FABRICATED
Main Kitchen | MK - 21 | 375 x 575 x 700 - Condiment Trolley | 375 x 575 x 700 | 1 | CUSTOM FABRICATED
Main Kitchen | MK - 22 | 425 x 840 x 838 + 150 - Single Sink Unit | 425 x 840 x 838 + 150 | 1 | CUSTOM FABRICATED
Main Kitchen | MK - 23 | 650 x 700 x 850 - Work Table With 2 U/S | 650 x 700 x 850 | 1 | CUSTOM FABRICATED
Main Kitchen | MK - 24 | Meghdoot/HAPL - 1800 x 700 x 838 +550 + 300 + 250 - Three Door Work Top Refrigerator ( Compressor on LHS ) With Cold Bain Marie on top of 1/6 GN Pans 10 Nos.With 3 OHS | 1800 x 700 x 838 +550 + 300 + 250 | 1 | CUSTOM FABRICATED |  | G/N Pans with Lid to be Included
Main Kitchen | MK - 25 | Chest Freezer - 200 Litres capacity | 945 x 525 x 845 | 2 | Blue Star | CHFSD100DHSW
Main Kitchen | MK - 26 | 940 x 600 x 850 + 150 - Work Table With 2 U/S | 940 x 600 x 850 + 150 | 1 | CUSTOM FABRICATED
Main Kitchen | MK - 27 | Visi Cooler - 390 Litres | 514 x 549 x 1725 | 1 |  |  | Need 390 Ltrs as it’s a buffet outlet
Main Kitchen | MK - 28 | 525 x 600 x 850 + 150 - Single Sink Unit | 525 x 600 x 850 + 150 | 1 | CUSTOM FABRICATED
Pantry | PA - 01 | Meghdoot/HAPL - 1350 x 700 x 838 + 450 + 300 - Two Door Work Top Refrigerator ( Compressor on RHS ) With Cold Bain Marie on top of 1/6 GN Pans 8 Nos. | 1350 x 700 x 838 + 450 + 300 | 1 | CUSTOM FABRICATED |  | G/N Pans with Lid to be Included
Pantry | PA - 02 | 1350 x 300 - Wall Shelves | 1350 x 300 | 2 | CUSTOM FABRICATED
Pantry | PA - 04 | 875 x 400 x 850 - Work Table With 2 U/S | 875 x 400 x 850 | 1 | CUSTOM FABRICATED
Prep Section | PP - 01 | Water Cooler With Inbuild UV - 80 Litres Capacity | 440 x 580 x 1500 | 1 | Blue Star | SWCSDLX6080UVE
Prep Section | PP - 02 | 700 x 700 x 850 + 150 - Work Table With 2 U/S | 700 x 700 x 850 + 150 | 1 | CUSTOM FABRICATED
Prep Section | PP - 03 | Meat Mincer - Need Sirman, Model TC-50 or TP-50 |  | 1 |  |  | Need Sirman, Model TC-50 or TP-50
Prep Section | PP - 04 | Meghdoot/HAPL - 700 x 810 x 2030 - Vertical Two Door Freezer | 700 x 810 x 2030 | 1 | CUSTOM FABRICATED
Prep Section | PP - 05 | Meghdoot/HAPL - 700 x 810 x 2030 - Vertical Two Door Freezer | 700 x 810 x 2030 | 1 | CUSTOM FABRICATED
Prep Section | PP - 06 | 1380 x 375 - Folding Ledge | 1380 x 375 | 1
Prep Section | PP - 08 | 730 x 490 x 1000 - Onion / Potato Bin | 730 x 490 x 1000 | 1 | CUSTOM FABRICATED
Prep Section | PP - 07 | 700 x 700 x 850 + 150 - Work Table With 2 U/S | 700 x 700 x 850 + 150 | 1 | CUSTOM FABRICATED
Prep Section | PP - 09 | 950 x 600 x 850 + 150 - Lockable Storage Cupboard | 950 x 600 x 850 + 150 | 1 | CUSTOM FABRICATED
Pot Wash | PW - 01 | Pulveriser - 50 KG. TO 60 KG. / HR. | 50 KG. TO 60 KG. / HR. | 1 | CUSTOM FABRICATED
Pot Wash | PW - 02 | 1000 x 700 x 800 + 100 - Pot Sink | 1000 x 700 x 800 + 100 | 1 | CUSTOM FABRICATED
Pot Wash | PW - 03 | Pre Rinse Shower | IMPORTED | 2 | BERJAYA MAKE | I/BSP PRS
Pot Wash | PW - 04 | 600 x 700 x 1800 - Pot Rack - 3 Shelves - No Bottom Shelve | 600 x 700 x 1800 | 1 | CUSTOM FABRICATED
Pot Wash | PW - 05 | 890 x 700 x 1800 - Pot Rack - 3 Shelves - No Bottom Shelve | 890 x 700 x 1800 | 1 | CUSTOM FABRICATED
DishWash | DW- 01 | 1000 x 740 x 850 + 150 - Soiled Dish Reciving Table With Garbage Chute | 1000 x 740 x 850 + 150 | 1 | CUSTOM FABRICATED
DishWash | DW- 02 | 830 x 740 x 850 + 150 - Pre Rinse Sink Unit | 830 x 740 x 850 + 150 | 1 | CUSTOM FABRICATED
DishWash | DW- 04 | Washmatic - Hood Type Dish Washer (Electrically Operated) | IMPORTED | 1 | Washmatic
DishWash | DW - 05 | 745 x 740 x 850 + 150 - Unloading Table With 2 Undershelves | 745 x 740 x 850 + 150 | 1 | CUSTOM FABRICATED
DishWash | DW - 06 | 800 x 400 x 1800 - SS Clean Dish Rack ( 5 Shelves) | 800 x 400 x 1800 | 1 | CUSTOM FABRICATED
|  | Electric Tawa - 18 inch dia |  | 1
|  | Brownie warmer 2 lamps |  | 1
Bar Area | BA - 01 | 900 x 535 x 900 - Back Bar Bottle Cooler | 900 x 535 x 900 | 1 | TRUEFROST | BB 200 Premia
Bar Area | BA - 02 | Blender JTC TM - 800 AQ | 240 x 250 x 460 | 1 | JTC | TM -800 AQ | Make sure this is with cover for noise reduction
Bar Area | BA - 03 | 600 x 625 + 100 x 850 + 50 - Single Sink With Speed Rail | 600 x 625 + 100 x 850 + 50 | 1 | CUSTOM FABRICATED
Bar Area | BA - 05 | Under Counter Glass Washer - Washmatic | 450 x 575 x 700 | 1 | Washmatic
Bar Area | BA - 06 | Under Counter Ice Cube Machine | 550 x 550 x 800 | 1 | Stellar
Bar Area | BA - 08 | 900 x 535 x 900 - Back Bar Bottle Cooler | 900 x 535 x 900 | 1 | TRUEFROST | BB 200 Premia
Liquor Store | BA - 09 | 950 x 500 x 1800 - SS STORAGE RACK | 950 x 500 x 1800 | 1 | CUSTOM FABRICATED
Liquor Store | BA - 10 | 950 x 500 x 1800 - SS STORAGE RACK | 950 x 500 x 1800 | 1 | CUSTOM FABRICATED
Liquor Store | BA - 11 | 1225 x 500 x 1800 - SS STORAGE RACK | 1225 x 500 x 1800 | 1 | CUSTOM FABRICATED
Drain Grating | DG -01 | 300 x 300 - SS Drain Grating | 300 x 300 | 9 | CUSTOM FABRICATED
Drain Grating | DG -02 | 3000 x 250 - SS Drain Grating | 3000 x 250 | 1 | CUSTOM FABRICATED
Exhaust Hood | EX - 01 | 3875 x 1100 x 500 - Exhaust Hood With SS Filters | 3875 x 1100 x 500 | 1 | CUSTOM FABRICATED
Exhaust Hood | EX - 02 | 2780 x 1050 x 500 - Exhaust Hood With SS Filters | 2780 x 1050 x 500 | 1 | CUSTOM FABRICATED
Exhaust Hood | EX - 03 | 900 x 900 x 500 - Vapour Canopy - For Dish Washing Machine | 900 x 900 x 500 | 1 | CUSTOM FABRICATED
Extra | EXT3 | Air Curtain | BRANDED : 900mm Length | 1 | TECHNOCRAT | SLEEK
Extra | EXT4 | Insect Killer | BRANDED | 2 | TECHNOCRAT
Extra | EXT5 | Garbage Bins - 240 Ltrs - 3 Nos Green Colour with Wheels |  | 3 | Neelkamal |  | 240 Ltrs - 3 Nos Green Colour with Wheels