## Kitchen BOQ
SR.NO. | DESCRIPTION | OVERALL SIZE | QTY | Make | Model | RATE | Amount | REMARK
All Dimensions in MM L x W x H
DISPLAY KITCHEN
DK - 01 | Skewer Hanging Rod with driping tray | 750 x 100 | 1 | CUSTOM FABRICATED
DK - 02 | Tandoor Side Table with Angles for Keeping 1/1 G/N Pan | 400 x 850 x 1000 | 1 | CUSTOM FABRICATED
DK - 03 | S.S.Tandoor on Wheels (LPG Operated) | 850 x 850 x 1000 | 1 | RAJ TANDOOR
DK - 04 | Tandoor Side Table with Angles for Keeping 1/1 G/N Pan | 400 x 850 x 1000 | 1 | CUSTOM FABRICATED
DK - 05 | S.S.Tandoor on Wheels (LPG Operated) | 850 x 850 x 1000 | 1 | RAJ TANDOOR
DK - 06 | S.S.Tandoor on Wheels (LPG Operated) | 850 x 850 x 1000 | 1 | RAJ TANDOOR
DK - 07 | Work Table With Cross Bracing , ( No Shelves, Space to be kept empty for Atta Maida Bins) | 1245 x 850 x 838 + 62 | 1 | CUSTOM FABRICATED
DK - 08 | Atta - Maida Bin | 450 x 450 x 700 | 1 | CUSTOM FABRICATED
DK - 09 | Atta - Maida Bin | 450 x 450 x 700 | 1 | CUSTOM FABRICATED
DK - 10 | Roomali Sigri ( Tawa to be Heavy Duty ) | 500 Dia x 228 Height | 1 | CUSTOM FABRICATED
DK - 11 | Sigri Guard For Roomali Roti Unit | 610 x 500 x 250 | 1 | CUSTOM FABRICATED
DK - 12 | Three Door Work Top Refrigerator ( Compressor on RHS ) With Cold Bain Marie on top of 1/6 GN Pans 8 Nos. with 2 OHS - 1800 x 700 x 838 + 450+300 | 1800 x 700 x 838 + 450+300 | 1 | CUSTOM FABRICATED
DK - 13 | Spare Number
DK - 14 | Wall Shelves | 1800 x 300 | 2 | CUSTOM FABRICATED
DK - 15 | Work Table with Sink on LHS and Part 2 U/S | 1300 x 700 x 838 + 150 | 1 | CUSTOM FABRICATED
DK - 16 | Meat Mincer ( 2 HP) |  | 1 | SIRMAN | TC 12 E
DK - 17 | Wall Shelves | 1300 x 300 | 2 | CUSTOM FABRICATED
DK - 18 | Three Door Work Top Refrigerator ( Compressor on RHS ) With Cold Bain Marie on top of 1/6 GN Pans 8 Nos. with 2 OHS shelves - 1800 x 700 x 838 + 450+300 | 1800 x 700 x 838 + 450+300 | 1 | CUSTOM FABRICATED
DK - 19 | Wall Shelves | 1800 x 300 | 2 | CUSTOM FABRICATED
MAIN KITCHEN
MK - 01 | Two Door Refrigerated Counter with Bain Marie on top of 1/6 GN Pans 6 nos. Compressor on LHS | 1350 x 700 x 838 + 150 | 1 | CUSTOM FABRICATED
MK - 02 | Wall Shelves | 1350 x 300 | 2 | CUSTOM FABRICATED
MK - 03 | Chest Freezer - 100 Litres capacity - 574 x 564 x 845 ( Bluestar) | 574 x 564 x 845 | 1 | Blue Star
MK - 04 | Visi Cooler - 500 x 575 x 1350 (Bluestar) | 500 x 575 x 1350 | 1 | Blue Star | ECG 205
MK - 05 | Work Table With Sink on RHS | 800 x 700 x 838 + 150 | 1 | CUSTOM FABRICATED
MK - 06 | Wall Shelves | 800 x 300 | 2 | CUSTOM FABRICATED
MK - 07 | Dish Storage Rack - 6 Shelves ( 3 Sides Up and One side down) | 350 x 700 x 1800 | 1 | CUSTOM FABRICATED
MK - 08 | Hot Bain Marie with One OHS | 475 x 700 x 838 + 450 | 1 | CUSTOM FABRICATED
MK - 09 | Micro wave Oven ( 25.5 Litres Capacity ) | 508 x 419 x 311 | 2 | Menumaster / Truefrost / Celfrost | RMS510Ts
MK - 10 | Micro wave Oven ( 25.5 Litres Capacity ) | 508 x 419 x 311 | 2 | Menumaster / Truefrost / Celfrost | RMS510Ts
MK - 11 | Three Door Work Top Refrigerator ( Compressor on LHS ) With Cold Bain Marie on top of 1/6 GN Pans 8 Nos.With 3 OHS and Infra Red Heaters - 1800 x 700 x 838 +450 + 300 +250 | 1800 x 700 x 838 +450 + 300 +250 | 1 | CUSTOM FABRICATED
MK - 12 | Salamander ( 1/1 GN Pan Size ) hold | 730 x 350 x 350 | 1 | CUSTOM FABRICATED
MK - 13 | Spare Number
MK - 14 | Plate Counter | 1800 x 450 x 800 | 1 | CUSTOM FABRICATED
MK - 15 | Table Model Hot Case - 690 x 830 x 900 (RANS) | 690 x 830 x 900 | 1 | RANS
MK - 16 | Table with 2 Under Shelves | 700 x 1150 x 838 | 1 | CUSTOM FABRICATED
MK - 17 | Sink Unit | 400 x 840 x 838 + 150 | 1 | CUSTOM FABRICATED
MK - 18 | Two Burner Range With Plain Back Table for Keeping Basic Gravies | 1015 x 840 x 838 + 150 | 1 | CUSTOM FABRICATED
MK - 19 | Three Burner Range With Plain Back Table for Keeping Basic Gravies | 1550 x 840 x 838 + 150 | 1 | CUSTOM FABRICATED
MK - 20 | Condiment Trolley | 375 x 575 x 700 | 1 | CUSTOM FABRICATED
MK - 21 | Work Table With 2 U/S | 625 x 700 x 850 + 150 | 1 | CUSTOM FABRICATED
MK - 22 | G/ N pan Rack To Accaomodate G/N Pans | 2580 x 325 | 1 | CUSTOM FABRICATED
MK - 23 | Single Basket Deep Fat Fryer - Table Model | 270 x 420 x 360 | 1 | Sirman | Eldorado 8
MK - 24 | G.N. Size 2 Door Vertical Deep freezer - 700 x 818 x 1990 | 700 x 818 x 1990 | 1 | CUSTOM FABRICATED | HFW-77MS4-IC / LS4-IC
MK - 25 | G.N. Size 2 Door Vertical Deep freezer - 700 x 818 x 1990 | 700 x 818 x 1990 | 1 | CUSTOM FABRICATED | HFW-77MS4-IC / LS4-IC
MK - 26 | G.N. Size 2 Door Vertical Chiller - 700 x 818 x 1990 | 700 x 818 x 1990 | 1 | CUSTOM FABRICATED | HRW-77MS4 / LS4
MK - 27 | Spare Number
MK - 28 | Veg Crate rack Trolley | 450 x 600 x 1800 | 2 | CUSTOM FABRICATED
MK - 29 | Onion Potato Bin | 450 x 550 x 700 | 1 | CUSTOM FABRICATED
MK - 30 | Onion Potato Bin | 450 x 550 x 700 | 1 | CUSTOM FABRICATED
MK - 31 | Spare Number
MK - 32 | Soiled Linen Dispose Trolley | 450 x 450 x 700 | 1 | CUSTOM FABRICATED
MK - 33 | Water Cooler With Inbuild UV - 80 Ltr Capacity Bluestar | 80 Litres Capacity | 1 | Blue Star | SWCSDLX6080UVE
MK - 34 | Kitchen Aid |  | 1
DISH WASH
DW - 01 | Soiled Dish Reciving Table With Glass Rack | 1200 x 740 x 850 + 450 | 1 | CUSTOM FABRICATED
DW - 02 | Pre Rinse Shower | IMPORTED | 1 | BERJAYA MAKE | I/BSP PRS
DW - 03 | Pre Rinse Two Sink Unit | 1200 x 740 x 850 + 150 | 1 | CUSTOM FABRICATED
DW - 04 | Hood Type Dish Washer (Electrically Operated) | IMPORTED | 1 | DIHR / Electrolux
DISHWASHER ACCESSORIES
| Pump for Wash Cycle (Aqua Make) |  | 1 |  | AD0A00401
| Pump for Rinse (Aqua Make) |  | 1 |  | AD01001030B
| Liquid Soap – Powerkleen | 35 Litres Capacity | 1
| Soap – Powerinze | 35 Litres Capacity | 1
| Basket – Plate Racks |  | 3
| Basket – Cutlery Rack |  | 6
| Basket – Glass Rack |  | 3
| Extender for Glass Rack |  | 3
DW - 05 | Unloading Table With 2 Undershelves | 1025 x 740 x 850 + 150 | 1 | CUSTOM FABRICATED
DW - 06 | Wiping Table With 2 U/S | 800 x 500 x 850 + 150 | 1 | CUSTOM FABRICATED
DW - 07 | Clean Dish Storage Rack - 5 Shelves ( 3 Sides Up and 1 Side Down ) | 1500 x 450 x 1950 | 1 | CUSTOM FABRICATED
POT WASH
PW - 01 | Pot Sink | 900 x 700 x 800 + 100 | 1 | CUSTOM FABRICATED
PW - 02 | Pre Rinse Shower | IMPORTED | 1 | BERJAYA MAKE | I/BSP PRS
PW - 03 | Pot Rack - 4 Shelves | 600 x 600 x 1800 | 1 | CUSTOM FABRICATED
PW - 04 | Pot Rack - 4 Shelves | 600 x 600 x 1800 | 1 | CUSTOM FABRICATED
STORES
ST - 01 | Pallet | 1000 x 600 x 160 | 1 | Nilkamal | SP 1006
ST - 02 | MS Slotted Angle Rack - 5 Shelves | 700 x 450 x 1800 | 1 | CUSTOM FABRICATED
ST - 03 | MS Slotted Angle Rack - 5 Shelves | 700 x 450 x 1800 | 1 | CUSTOM FABRICATED
ST - 04 | MS Slotted Angle Rack - 3 Shelves | 1050 x 600 x 1800 | 1 | CUSTOM FABRICATED
ST - 05 | Step in Refrigerator with shelves | 1800x 1220 x 2100 | 1 | RINAC
STAFF FACILITY
SF - 01 | Staff Locker | 900 x 450 x 1800 | 1 | CUSTOM FABRICATED
Drain Grating
DG -01 | SS Drain Grating | 350 x 350 | 7 | CUSTOM FABRICATED
DG -02 | SS Drain Grating | 2200 x 200 | 2 | CUSTOM FABRICATED
Corner Guard
CG-01 | S/S Corner Guard | 1200 Ht. | 6 | CUSTOM FABRICATED
Exhaust Hood
EX-01 | Exhaust Hood With SS Filters | 4650 x 1050 x 500 | 1 | CUSTOM FABRICATED
EX-02 | Exhaust Hood With SS Filters | 3670 x 1050 x 500 | 1 | CUSTOM FABRICATED
EX-03 | Exhaust Hood With SS Filters | 900 x 900 x 500 | 1 | CUSTOM FABRICATED
OTHER ITEM
EXT1 | Water Boiler (Geyser) | 35 Lits. Capacity | 2
EXT2 | Air Curtain | BRANDED : 900mm Length | 1 | TECHNOCRAT | SLEEK
EXT3 | Insect Killer | BRANDED | 2 | TECHNOCRAT
EXT4 | Garbage Bins |  | 3 | Neelkamal
EXT5 | Exhaust System |  | 1
EXT6 | Fresh - Air System |  | 1

## Bar BOQ
SR.NO. | DESCRIPTION | OVERALL SIZE | QTY | Make | Model | Rate | Amount | REMARK
All Dimensions in MM L x W x H
BR - 01 | Back Bar Bottle Cooler | 900 x 520 x 900 | 1 | TRUEFROST | BB 200 Premia
BR - 02 | Blender | 240 x 250 x 460 | 1 | JTC | TM -800 AQ
BR - 03 | Single Sink With Speed Rail - 600 x 600 + 100 x 850 + 50 | 600 x 600 + 100 x 850 + 50 | 1 | CUSTOM FABRICATED
BR - 04 | Work Table With Cross Bracing - 1250 x 600 x 850 + 50 | 1250 x 600 x 850 + 50 | 1 | CUSTOM FABRICATED
BR - 05 | Under Counter Ice Cube Machine | 550 x 550 x 800 | 1 | Icematic / Manitowoc | UG - 50
BR - 06 | Under Counter Glass Washer | 450 x 575 x 700 | 1 | DHIR / Electrolux | NGWDPDD
BR - 07 | Spare Number
BR - 08 | Back Bar Bottle Cooler | 1350 x 520 x 900 | 1 | Blue Star | BC350A
BR - 09 | Lockable Storage Counter | 600 x 600 x 975 | 1 | Interior Designers
BR - 10 | Back Counter - Size and Design as Per ID | 2200 x 600 x 975 | 1 | Interior Designers
Storage
ST-01 | SS STORAGE RACK - 900 x 300 x 1800 | 900 x 300 x 1800 | 1 | CUSTOM FABRICATED
ST-02 | SS STORAGE RACK - 900 x 450 x 1800 | 900 x 450 x 1800 | 1 | CUSTOM FABRICATED
ST-03 | SS STORAGE RACK - 900 x 450 x 1800 | 950 x 600 x 1800 | 1 | CUSTOM FABRICATED