## HVAC
Dominos ………………….Civil & Interiors BOQ¦ Ver 3.0
1. Partition, Panelling - Sq. Ft area – one side only
2. Storage Units - Sq. Ft area – Front elevation length x Front Finished height
3. False Ceiling - Sq. Ft area – Flat surface area in reflected ceiling plan
4. Flooring - Sq. Ft. area – Internal area contained within skirting
5. Pls Note Only Bison , Marine Ply and Wpc Board to be used instead of Commercial Ply
6. Chiseling work included in the items or else specified
7. Scaffolding will be in contractor scope upto 4mtr & Above 4mtr rate will be chargeable. If required for installation of civil & MEP.
8. All Items Rates are inclusive of material lead & lift charges.
A. CIVIL & INTERIOR BOQ-Ahemedabad Airport |  |  |  |  | Area | 600
Task No. |  | Sub Task No. | Name of Item | Description of Item | Unit | Quantity | Rate | Amount | Remark
H |  |  |  | HVAC LOW SIDE
| H.1.0 |  |  | DUCTING : ( MAKE: ZECO/TATA/JINDAL/SAIL/ROLASTAR/NUTECH)
|  |  | b | Supply, Installation, Testing and Commissioning of Site Fabricated rectangular GI ducting of approved makes complying with IS: 277 and having 120 GSM coating classification. The price shall include the cost of necessary accessories & supports (like flanges, neoprene gaskets, wire ropes, corner saddles, guide vanes, vibration isolators, fire retardant canvas connection in all fan outlet connections, joints, sealing around the duct at wall crossings, labeling, (M.S supports / M.S Frame For Duct travelling Vertical up to Terrace, necessary flange type opening at specific interval for duct cleaning etc. for kitchen exhaust duct )as per specifications. The price shall include the cost of threaded rod support. The item also include providing & applying two coat of approved make anti corrosive paint over a coat of primer as per manufacturers/architect's recommendations,also with cheisling and scaffolding if required.
|  |  | b.1 | 22 gauge galvanized sheet - For Exhaust & fresh Air Duct | Sq.mtr | 15 |  | 0
|  |  | b.2 | 24 gauge galvanized sheet - For Exhaust & fresh Air Duct | Sq.mtr | 30 |  | 0
|  |  | b.3 | SITC of Canvas cloth at fan mouth for Exhaust & Fresh air unit as per detail specification | Nos | 2 |  | 0
Sub Total of H.1.0 | [7 empty] | 0
| H.2.0 |  |  | THERMAL INSULATION
|  | a |  | Supply & Installation of closed cell structure Elastomeric foam based on synthetic nitrile rubber. The insulation material shall have fire performance of Class O acc. to building regulations. Fire propagation shall be tested acc. to BS476 Part 6:1989. It shall be FM approved & UL94 tested.
|  | a.3 |  | 09 mm thick for External Insulation of Exhaust duct | Sq.mtr | 10 |  | 0
Sub Total of H.2.0 | [7 empty] | 0
| H.3.0 |  |  | AIR DISTRIBUTION SYSTEM (MAKE: CARRIYAIR, AIRMASTER,COSMOS, RAVISTAR )
|  | b |  | VCD :- Supply, installation, testing and commissioning of 150mm wide GSS Volume Control Dampers with 18G GI casing & 20G GI Blade, complete with chrome plated Spindle lubricating bush and quadrent to suit Manual operation. | Sqft | 3 |  | 0
Sub Total of H.3.0 | [7 empty] | 0