## idli.com
BOQ of Interior Items for Idli.com in 4 in 1 outlet
DATE: 23-05-2024
SR.NO. | ITEM | DESCRIPTION | LOCATION | IMAGE REF | DIMENSION | UNIT | QTY. | Rate | Amount
1 | buffing- solid acrylic surfaces | Buffing entire white solid acrylic surfaces of front counter until uniform semi-gloss appearance is achieved. Including all required material for the activity. | Buffing white solid acrylic surfaces of front counter |  |  | SQMT | 2.15 |  | 0
3 | 12 watts warm cob light in black colour fitting with adjustable degree | 1. Removing of existing light fittings & handingover to EIC. NOTE : Vendor to check feasibility on site and revert incase if there is any descrpcency 2. Providing & fixing of new approved light fittings on same location as per instruction from EIC. Includes all neceassry electrical wirings & electrical hardware items. | FOH |  |  | NOS | 4 |  | 0
| conceal light of 9 watts warm white in black colour with adjustable degree | 1. Removing of existing light fittings & handingover to EIC. NOTE : Vendor to check feasibility on site and revert incase if there is any descrpcency 2. Providing & fixing of new approved light fittings on same location as per instruction from EIC. Includes all neceassry electrical wirings & electrical hardware items. | FOH |  |  | Nos | 7 |  | 0
4 | Buffing of existing SS skirting | Buffing of existing SS skirting 220 mm Ht. in entier outlet with neceassry cleaning agent. | skirting of front counter |  |  | SQMT | 0.484 |  | 0
5 | New Signages | providing and fixing of new signages of height 600mm and length to be in proportion to the height. |  | Size 1 | HT=600 MM length=1300 MM | NOS | 1 |  | 0
6 | Cleaning of existing floor tiles/ dados in kitchen, store, behind front counter | Deep Cleaning of existing floor tiles/ dados in kitchen, store, behind front counter and smoking room with chemical including rectification of damages. | FOH |  |  | SQMT | 3.12 |  | 0
7 | Replacement of damaged floor tiles if required | 1. Removal of old damage floor tile. 2. Providing & Fixing of floor tile matching with the existing floor. | Replacement of existing floor tile |  |  | SQMT | 5 |  | 0
8 | 6mm ply fire rated ply - if required | providing and fixing 6 mm fire rated ply on the existing ply under the front and back counters of BOH area |  |  |  | SQMT | 5 |  | 0
| 18mm ply fire rated ply - if required | providing and fixing 12 mm fire rated ply on the existing ply under the front and back counters of BOH area |  |  |  | SQMT | 5 |  | 0
10 | DMB | panasonic 32" inch DMB with accessories to support | FOH |  |  | NOS | 2 |  | 0
11 | SELF EXHAUST CHIMNEY STRUCTURE | SS support as per drawing to me mounted on existing front counter top | FOH |  |  | NO | 1 |  | 0
12 | Existing laminated Grid ceiling wooden film to be paste on existing laminate and also ON pillars | wooden film to be paste on existing laminated surface at all 4 side of grid ceiling | FOH |  |  | SQMT | 43.56 |  | 0
13 | 1mm laminate on any surface - IF REQUIRED |  | FOH |  |  | SQMT | 10 |  | 0
[6 empty] | TOTAL |  |  | 0

## Sheet1
BOQ of Interior Items for IDLI.COM & CURRY KITCHEN, Mumbai T1 C Food Court
|  | length | breadth | height |  |  | location | outlet
1 | new white solid acrylic surfaces on 18mm fire rated ply | 2.23 | 0.48 |  | 1.0704 |  | counter top
|  | 1.45 | 0.65 |  | 0.9425 |  | inner right side below pos
[5 empty] | 2.0129 | 2.2142
2 | red solid acrylic | 0.87 | 0.55 |  | 0.4785 |  | below FDU
|  | 0.87 | 0.55 |  | 0.4785
|  | 0.9 | 0.24 |  | 0.216
[5 empty] | 1.173 | 1.2903
3 | re-painting of wall, ceiling | 1.9 | 1.26 |  | 2.394
|  | 1.45 | 1.26 |  | 1.827
[5 empty] | 4.221 | 4.6431
4 | increase lux level and change LED light of circular ceiling light fixture
5 | Buffing of existing SS skirting | 2 | 0.2 |  | 0.4
|  | 2 | 0.02 |  | 0.04
[5 empty] | 0.44 | 0.484
6 | signage | 1.5 | 0.3 |  | 0.45
[5 empty] | 0.45 | 0.495
7 | Cleaning of existing floor tiles/ dados in BOH and FOH |  |  |  | 5
[5 empty] | 5 | 5.5
8 | 6mm ply fire rated ply |  |  |  |  | 10
9 | vinyl print | 2.23 | 1.02 |  | 2.2746 | 2.5021
| 18mm fire rated ply |  |  |  |  | 10