## NMIAL
| BOQ for temperory power connection - RGIA | Unit No | H2 -0225-(H20260) | Area | 124.62
SR.NO | PARTICULARS | QUANTITY | UNIT | RATE | AMOUNT
1 | Supply & Installation of 4 Way TPN DB | 1 | Nos
Incomer:- 32A FP RCBO 30MA- 1 Nos
Outgoing:-
10/16A SP MCB-12 NOS
2 | Supply & Installation of 3 Phase Energy Meter - KVAH meter - Make L&T, Schneider, Siemens, HPL, ABB & CG | 1 | Nos
3 | Supply & Laying of 4C x 4 Sq mm Cu Armoured Cable | 30 | Mtrs
4 | Supply & Laying of 3C x 2.5 Sq mm Cu Flexible lead wire | 20 | Mtrs
5 | Supply & Installation of 40W Led Light Fixture | 15 | Nos
TOTAL AMOUNT
The cost of making the pass & escort- 8% on total
SUBTOTAL
ADD:- GST @ 18%
TOTAL AMOUNT