## DHABA KITCHEN @FC- AHMEDABAD
EQUIPMENT SCHEDULE
DHABA KITCHEN
|  | FC- AHMEDABAD | DATE | 2023-11-07
SR.No. | Eq.No. | DESCRIPTION | MODEL NO | DIMENSIONS(L x W x HT) | QTY | ELECTRIC SUPPLY 3PH/1PH | Per Kw | TOTAL KW | AMPS | TYPE OF SWITCH
4 | DA-03 | TABLE TOP HOT BAIN MARIE WITH 3Nos.1/1x150Deep GN PAN WITH EXTERNAL PANEL | FABRICATED | 1025 x 580 x 300 | 1 | 1PH | 1 | 1 | 5 / 15 Amp | Switch Socket
5 | DA-04 | 4 DRAWERS ON RHS. U/C REF. WITH LOCKABLE CASTOR WHEELS (2 Nos.WITH BREAK INFRONT & 2 Nos. WITHOUT BREAK) & HEATING ELEMENT FOR DRAIN | FABRICATED | 1200 x 700 x 600 | 1 | 1PH | 0.5 | 0.5 | 5 / 15 Amp | Switch Socket
7 | DA-06 | SS COLD BAIN MARIE WITH CHILLER BELOW | FABRICATED | 1200 x 650 x 900 | 1
8 | DA-07 | JUICE DISPENSER | UGOLININ-DELUX 12/2 | 360 x 480 x 570Ht. | 1 | 1PH | 1 | 1 | 5 / 15 Amp | Switch Socket
11 | DA-09 | GAS OPERATED TANDOOR | KANHAIYALA/FABRICATED | 750 x 750 x 900Ht. | 2
12 | DA-10 | SS WORK TABLE WITH 1 MIDDLE SHELF WITH CROSS SUPPORT & 200MM OFFSET REAR | FABRICATED | 475 x 750 x 900 + 150 | 1
13 | DA-10A | SS SKEWER HANGER | FABRICATED | 500 x 150 | 1
14 | DA-11 | BOX TYPE EXHAUST HOOD WITH FIRE SUPPRESSION SYSTEM -CFM-3200 | FABRICATED | 2200 x 1150 x 600 | 1 | 1HP | 1 | 1 | 5 / 15 Amp | Switch Socket
15 | DA-12 | SS WORK TABLE WITH SINK ON RHS & CROSS SUPPORT | FABRICATED | 775 x 750 x 900 + 150 | 1
16 | DA-12A | GREASE TRAP | NUGREEN-NGT-08 | 262 x 355 x 280Ht. | 1
19 | DA-15 | SS FOOT OPERAATED HAND WASH SINK WITH HOT & COLD WATER CONNECTION & WITH TISSUE HOLDER & SOAP DISPENSER PROVISION OPEN FROM BACK SIDE & 3 SIDE TOP COVERING. | FABRICATED | 500 x 475 x 850 + 400 | 1
21 | DA-16 | SS LOW HIGHT WORK TABLE WITH CROSS SUPPORT BELOW & PARTITION ON LHS. | FABRICATED | 850 x 900 x 610 | 1
22 | DA-17 | TABLE TOP HOT PLATE | KARAMA - CE270-115 | 730 x 470 x 240 | 1 | 1PH | 1 | 1 | 32 Amp | Metal Clad
23 | DA-17A | EXHAUST CHIMNEY WITH CARBON FILTER & SHOULD BE DUCT LESS WALL MOUNTED FLAT | MAGILO-SLATE | 900 x 540 x 400Ht. | 2 | 1PH | 1 | 2 | 5 / 15 Amp | Switch Socket
24 | DA-18 | SS WORK TABLE WITH 2 U/S | FABRICATED | 975 x 900 x 850 + 150 | 1
25 | DA-19 | SINGLE BASKET DEEP FAT FRYER-8LTRS CAP. (AUTO CUT OFF SYSTEM) | MUKUNDA ECO AUTOMATED | 330 x 700 x 230Ht. | 2 | 1PH | 3 | 6 | 32 Amp | Metal Clad
27 | DA-20 | SS WORK TABLE WITH 2 U/S & 150MM OFFSET REAR | FABRICATED | 400 x 900 x 850 + 150 | 1
28 | DA-21 | SS GAS OPERATED 4 BURNER RANGE WITH 1 U/S & 150MM OFFSET REAR & RHS | FABRICATED | 900 x 900 x 850 + 150 | 1
29 | DA-22 | BOX TYPE EXHAUST HOOD WITH FIRE SUPPRESSION SYSTEM -CFM-2000 | FABRICATED | 1000 x 1150 x 600 | 1 | 1PH | 1 | 1 | 5 / 15 Amp | Switch Socket
30 | DA-23 | SS POT WASH SINK WITH CROSS SUPPORT | FABRICATED | 775 x 650 x 850 + 150 | 1
31 | DA-24 | GREASE TRAP | NUGREEN-NGT-20 | 503 x 302 x 303Ht. | 1
32 | DA-25 | SS WALL MOUNTED POT RACK 1 SHEFL | FABRICATED | 800 x 550 x 700 | 1
33 | DA-26 | 2 DOOR U/C CHILLER. WITH LOCKABLE CASTOR WHEELS (2 Nos.WITH BREAK INFRONT & 2 Nos. WITHOUT BREAK) & HEATING ELEMENT FOR DRAIN | BLUE STAR-UC2100GC | 1365 x 700 x 850Ht | 1 | 1PH | 1 | 1 | 5 / 15 Amp | Switch Socket
34 | DA-27 | SS WALL MOUNTED CABINET | FABRICATED | 1365 x 300 x 600 | 1
35 | DA-28 | 2 DOOR VERTICAL HALF FREEZER & HALF CHILLER | BLUE STAR-RCF2D640E | 680 x 755 x 1965Ht. | 1 | 1PH | 1 | 1 | 5 / 15 Amp | Switch Socket
Total Kw-A | [7 empty] | 15.5
SOE
2 | S0-03 | INSECT KILLERS |  |  | 2 | 1PH | 0.5 | 1 | 5 / 15 Amp | Switch Socket
4 | S0-04 | FIRE EXTINGUISHER ABC-4KG |  |  | 2
5 | S0-05 | FIRE EXTINGUISHER CO/2-4.5KG |  |  | 2
6 | S0-06 | FIRE EXTINGUISHER KTYPE - 6KG |  |  | 2
7 | S0-07 | FIRE BLANKET - 6' X 4' |  |  | 2
Total Kw-D SOE | [7 empty] | 1
Total (Kw) A+B | [7 empty] | #REF!