## TechItemDoc
ItemCode | Item Name | UOM | Qty | Unit Price | Remarks
1 | Providing, Laying, Jointing & Testing of Pipes for Sprinkler System - G.I Pipe confirming IS Codes Class `C' Heavy Pipe & with necessary support & anchore fastening from slab.
a. | 25 mm dia | Rft. | 25
c. | 40 mm dia | Rft. | 15
e. | 65mm dia | Rft. | 15
2 | Synthetic Enamel Paint.
a. | 25 mm dia | Rft. | 25
c. | 40 mm dia | Rft. | 15
e. | 65mm dia | Rft. | 15
3 | Providing & Fixing of Butterfly Valve.
b. | 65 mm dia | No. | 1
4 | Providing & Fixing of Ball Valve.
e. | 65 mm dia | No. | 1
f. | 80 mm dia | No.
5 | HEADER FITTING.
a. | Flow Switch | No. | 1
b | Pressure Gauge | No. | 1
c | Air Release Valve | No. | 1
d | 80 mm dia NRV | No. | 1
6 | Providing & Fixing C.P. Brass 68 degree Quartzoid Bulb Sprinklers. Make : Tyco / viking temp rating standard coverage discharge coefficent k- 6.6 quick response UL listed & EN approved.
a. | Pendant Type | No. | 10
b. | UP Right Type | No.
7 | Providing & Fixing C.P. Brass 79 degree(QR) Quartzoid Bulb Sprinklers. Make : Tyco / viking temp rating standard coverage discharge coefficent k- 6.6 quick response UL listed & EN approved for high temperature area in Kitchen temprating shall be 79degree c (QR)
a. | Pendant Type | No. | 10
8 | Flexible Sprinkler Drop.
a. | 25mm | No. | 20
9 | Drain Valve | No. | 1