## Summary
Standard BOQ Template - TFS
Location : KFC - NIA - NOIDA. |  | Date: 05.11.2024
ANNEXTURE A
SUMMARY SHEET
Sr. No. | Particulars | Amount (in Rs)
1 | Civil & Interiors | 0
| TOTAL | 0
| SGST @ 9% | 0
| CGST @ 9% | 0
| GRAND TOTAL | 0
| Area | 740
| Cost/sf | 0

## CIVIL BOQ
CIVIL INTERIOR BOQ
| Location : KFC - NIA - NOIDA. |  |  |  |  | Date: 05.11.2024
SR. NO. | SHORT DESCRIPTIONS | FULL DESCRIPTIONS | UNIT | PO QTY | RATE | AMOUNT | REMARKS
1 |  | ANTI TERMITE TREATMENT
1 | PEST CONTROL | Providing & doing anti termite treatment with IMIDACLOPRID (OZIER) for entire area (Pest control) Diluting and injecting chemical emulsion 3" in floor for pre constructional Anti Termite treatment and creating a continuous chemical @ 4' center to center barrier all over as per manufacturer specification and ISI standards. | Sft | 850 |  | 0 | ALL STORE AREA
2 |  | CIVIL WORKS |  |  |  | 0
2.01 | 100MM THK SIPOREX WALL | P/C light wt. Block masonry of 100mm thk with CM 1:4 in proper line, level & plumb (Siporex or Aerocon block of size 600 x 200 x 100 mm) At every 1 tm ht. interval stiffener should be provided. Rate to include the cost of stiffener & lintel. | Sft | 1200 |  | 0 | ALL EXTERNAL & INTERNAL WALLS
2.02 | INTERNAL PLASTER | P/A 12-15mm thick plaster in cement mortar 1:4 (1 cement : 4coarse sand) to ceiling, all types of RCC. work, brick work surfaces at all levels in line, level and plumb including smooth cement finish or roughning of surface to hold tiles and providing necessary grooves at junctions of walls and ceiling, door/window frames incl. racking the joints of roughing the RCC. surface, necessary curing scaffolding etc. complete as directed. Note : Allow for providing and fixing galvanized chicken mesh 300mm wide (24 gauge, 12mm size) at junction of brick masonry and concrete members to be plastered or clapped or other locations as called for, properly stretched and nailed ensuring equal thickness of plaster on both sides of mesh. Provision for chemical bonding with a layer of Plaster Master from Roff for RCC surfaces and use of REUROn fibres to avoid superficial cracks.No extra payment shall be made for p/f chicken mesh, Plaster Master and REUROn. | Sft | 2600 |  | 0 | ALL EXTERNAL & INTERNAL WALLS
0
4 |  | BRICK BAT COBA & WATERPROOFING WORKS |  |  |  | 0
4.01 | SIPOREX BAT COBA- upto 100MM | P/L light wt. Solid Block (siporex or Aerocon) bat coba to conceal drainage & plumbing lines for Grease trap of average thk of 100 mm with CM 1:4 top layer should be finished properly to receive flooring layer on it [ DISH WASH AREA] | Sft | 30 |  | 0 | BELOW MANAGER TABLE, CHEMICAL MAINTANCE & LT PANEL
4.02 | SIPOREX BAT COBA- upto 150MM | P/L light wt. Solid Block (siporex or Aerocon) bat coba to conceal drainage & plumbing lines for Grease trap of average thk of 150 mm with CM 1:4 top layer should be finished properly to receive flooring layer on it [ DISH WASH AREA] | Sft | 33 |  | 0 | BELOW POS COUNTER
4.03 | SIPOREX BAT COBA- upto 305MM | P/L light wt. Solid Block (siporex or Aerocon) bat coba to conceal drainage & plumbing lines for Grease trap of average thk of 200 mm with CM 1:4 top layer should be finished properly to receive flooring layer on it [ DISH WASH AREA] | Sft | 680 |  | 0 | BOH AREA 280MM RAISED FROM AIRPORT FFL. INCLUDING PCC |  | 0
4.04 | WATER PROOFING- MEMBRANE | Providing and laying water- proofing treatment to hand wash, BOH area consisting of 4mm Thk Apex Apcon Sheild / Dr Fixit Torchsheild / or equivalent polyster reinforced APP modified bitumen membrane sheet(Basic Rate Rs.2000 / Roll of 10mX1m) as approved, cleaning and smoothing of entire surface, smooth plaster upto 600mm from raw floor lvl, 12mmx12mm groove at 150mm from floor rising lvl, one coat of Bitcote/Dr Fixit/Apex/equivalent (as approved)-heavy body bitumen primer (Basic Rate Rs.82 / Kg) coating as a primer on surface and till 450mm from floor rising lvl, application of membrane sheet as per application detail and packing the hole cuts for pipe line and checking the area which is water proofed. Rate includes of laying the protective layer of Plaster. Measurement to be done of floor area, wall area not to be paid, if ht. is < 600 mm, difference of 600mm will be paid. | Sft | 1200 |  | 0 | ALL MOH & BOH AREA & WALL UPTO 1000MM HT.
0
0
5 |  | PCC WORKS |  |  |  | 0
5.01 | 50mm PCC | Providing & Laying PCC 1:3:6 of average thk 50mm of M 10 grade of concrete ( 1 cement :3 coarse sand:6graded stone aggregate 10 mm nominal size) BOH AREA | Sft | 850 |  | 0 | TOTAL STORE AREA
0
6 |  | CUT OUT WORKS |  |  |  | 0
6.01 | CUT OUT IN THE WALLS FOR AC DUCT ROUTING | Making Cut out for AC ducts & finishing the edges or filling the gaps after the duct installation; incl of water/weather proofing walls from exterior side. | Nos | 2 |  | 0 | 2 NOS. FOR PLUMBING
| Note: | No holes to be made in any beams, columns, slabs, etc by Sapphire or Sapphire's vendors. If any core cutting is required, same to be done by respective LL / mall management. As per case, if core cutting is to be reimbursed, Sapphire or Sapphire's vendors will reimburse the LL/mall management as per project managers corresspondence with LL/Mall management. |  |  |  | 0
0
7 |  | GRANITE WORKS |  |  |  | 0
7.01 | GRANITE PARTITION DOUBLE THICKNESS | P/F 36mm thk Granite Partition by sandwiching two 18mm thk granite (3'-6" height) with Araldite adhesive including cutting, fixing, grinding, half round moulding at the edge & polishing complete. Base Rate of granite is Rs. 150/- sq.ft. Product- Jet black granite | Sft | 10 |  | 0 | FOR MANAGER TABLE VERTICAL SUPPORT
7.02 | GRANITE FLOORING / STAIRCASE | P/F 18mm thk Granite on flooring laid over a properly prepared bed of cement mortar in line and level. All joints to be hairline, to be cleaned and filled with approved color Laticrete, to the required line level at all heights and leads, as per detailed designs and drawings, including all labour, edge polish, champhering, moulding, material, curing, cleaning. Base Rate of granite is Rs. 150/- sq.ft. Product- Jet black granite | Sft |  |  | 0 |  | 0
7.03 | GRANITE THRESHOLD IN FLOORING AND JAMB LINING | P/F upto 9" wide 18mm Granite threshold on flooring laid over a properly prepared bed of cement mortar in line and level. All joints to be hairline, to be cleaned and filled with approved color Laticrete, to the required line level at all heights and leads, as per detailed designs and drawings, including all labour, edge polish, champhering, moulding, material, curing, cleaning. Base Rate of granite is Rs. 150/- sq.ft. Product- Jet black granite | Rft | 12 |  | 0 | BELOW SERVICE ENTRY
0
8 |  | FLOORING WORKS |  |  |  | 0
8.01 | KOTA STONE FLOORING | P/L Kota stone flooring of size 22" x 22" (25 mm thk) with 40 mm avg thk of cement sand bedding of CM 1:6 & neat cement slurry & paste/with polish KOTA / PRE-POLISH KOTA | Sft | 950 |  | 0 | BOH AREA FLOOR, LT PANEL AREA & DISH WASH AREA WALL UPTO 5' HT.
0
9 |  | DADO WORKS |  |  |  | 0
9.01 | DADO TILES (8'-0” HT) FOR KFC | P/L BLACK BEVELED TILES, JOHNSON MAKE (200mmX100mm) Dado TILE with neat cement paste with avg thk of 6mm in proper line, level & plumb. Make & color will be approved by architect. Base Rate of tile is Rs. 80/- sq.ft. | Sft | 180 |  | 0 | MOH WALL TILES UPTO FALSE CEILING LVL. GREY TILE - GLOSSY -8" X 4" SIZE.
9.02 | DADO TILES (8'-0" HT) | P/LGLAZE CERAMIC WALL TILE of size 600 x 300 mm on 40 mm thk of cement sand bedding with CM 1:4 (fixing to be done with cement slurry & paste) for toilet area. Base Rate of tile is Rs. 60/- sq.ft. NO ACCEPTANCE FOR ANY RATE VARIATION ON BASIC RATE. | Sft | 1200 |  | 0 | BOH AREA TILES UPTO FALSE CEILING LVL MATT FINISH WHITE TILE (MAKE - KAJARIA - BLANCO NIEVE - 2'- W X 1'-H)
9.03 | WALL TILE BOXES HANDED OVER TO OPERATIONS | Handing over sealed boxes of wall tiles to maintenance / operations team on completion of the project at time of handover- to be preserved/used by maintenance / operations team for any future repair work at same outlet |  |  |  | 0
a |  | GREY TILE - GLOSSY- Johnson - maximum one box WILL BE PAID ADDITIONAL BASIS ON SUPPORTING | Box | 2 |  | 0
b |  | Toronto Blanco- maximum two boxes WILL BE PAID ADDITIONAL BASIS ON SUPPORTING | Box | 2 |  | 0
0
10 |  | SKIRTING WORKS |  |  |  | 0
10.01 | KOTA SKIRTING | P/F upto 100 mm high kota tile/STONE skirting | Rft | 150 |  | 0 | BOH AREA & LT PANEL AREA
10.02 | SS 304 GRADE SKIRTING | P/F upto 100 mm high tile skirting | Rft | 60 |  |  | ALL SIDES FACADE
11 |  | PARTITIONS AND PANELINGS |  |  |  | 0
0
11.01 | 8 MM PLYWOOD PANELING / BOXING | P/F 8mm/12mm plywood as paneling as per following specs incl of all hardware, labour; in perfect line and plumb, incl of grooves as desired or specified in drawing, complete in all respects. Frame sections of upto 2" x 1.5" size can be of seasoned termite- treated Sal wood, or aluminium sections of same size. |  |  |  | 0
b |  | P/F 8mm plywood plain paneling with frame or without laminate | Sft | 130 |  |  | FIRE RATED PLY BEHIND BACK PAINTED GLASS
c |  | P/F 8mm plywood plain paneling with frame, without laminate | Sft | 350 |  | 0 | FIRE RATED PLY FOR FAÇADE BEHIND SHERA PLANKS
d |  | P/F 12mm plywood plain paneling with frame, with laminate | Sft | 60 |  | 0 | FIRE RATED PLY PARTITION FOR MANAGER AREA
0
11.03 | 12MM SHERA BOARD PANELING / BOXING | P/F 12MM shear board as paneling as per following specs incl of all hardware, labour; in perfect line and plumb, incl of grooves as desired or specified in drawing, complete in all respects. Inclusive of polish/paint- Asian Paints cement primer followed by two coats of Apex Ultima of approved shade followed by top coat of Asian/Reemers. |  |  |  | 0
a |  | P/F 12MM Shera board paneling without frame on existing surface | Sft | 350 |  | 0 | SHERA PLANKS FOR FAÇADE
0
11.04 | SUSPENDED PANELING FOR DMB | P/F plywood partition made as per detailed drawing with MS frame work of 50 x 50 sections and MS base plate supported from upper slab to support DMB structure. M.S. FRAMEWORK COVERED WITH M S SHEET TO BE FINISHED WITH BLACK PAINT . Rate is inclusive of all necessary hardware and MS fabrication dropped down from true slab as per drawing. Only front of MS sheet finish area to be considered for measurements, rear and edges not to be measured | Sft | 25 |  | 0 | FOR DMB
0
11.05 | GYPSUM PANELING | P/F 12.5mm thick gypsum board as seamless paneling in complete plumb, line and level, with tapered joints finished with tape and gypsum |  |  |  | 0
a |  | P/F gypsum board as paneling without any framework on existing surface | Sft | 40 |  | 0 | SUSPENDED PANEL ABOVE COUNTER (BOH SIDE)
0
11.06 | FULL / LOW HEIGHT PARTITION | P/F Partition made on aluminium / sal wood frame of 2" x 1.5" sections fixed at 600 x 600, properly clamped to walls, ceiling and floor. Rate is inclusive all necessary hardware, labour, etc. |  |  |  | 0
a |  | P/F 12mm plywood on both sides of frame mentioned above with laminate | Sft | 50 |  | 0 | ABOVE UHC PARTITION
0
11.07 | BACK PAINTED GLASS | P/F fixed 12mm back painted glass with all edges crystal edge polished | Sft | 130 |  | 0 | GREY BACK PAINTED GLASS FOR FAÇADE PANELING
11.08 | AL CHEQUERED SHEET | P/F 1.2 mm aluminium chequre plate inclusive all required hardware | Sft | 30 |  | 0 | FOR COLDROOM
0
0
12 |  | COUNTERS AND STORAGES |  |  |  | 0
12.01 | OVERHEAD CABINETS / STORAGE CABINETS | P/F Overhead Cabinet / storage cabinet / Takeaway counter made out of 19mm marine ply for sides, top, bottom, shelves and shutters. Back of cabinet to be made out of 6mm marine ply. All external surfaces to be finished with approved laminate of 1.0mm thickness. All internal surfaces to be finished in balancing laminate of 0.8mm thickness. All edges of ply to be finished with beading patti finished in paint/polish. Costs to include for all hardware and fittings like handles, locks, powder coated M.S wire managers, sliding channels, lipping, nylon bushing for legs, making grooves etc complete as per drawing and details. Open area for data rack & shelves (if open area is part of one single complete overhead storage structure will be measured in same heading)
a |  | Upto 18" depth (extra will not be paid if storage depth is 18" + shutters thickness) | Sft | 45 |  | 0 | MANAGER OVERHEAD STORAGE & CHEMICAL MAINTANCE STORAGE
0
12.02 | DISPENSING COUNTER (KFC) | P/F dispensing counter (ORDER/PICKUP) made out of 19mm thk. Marine Ply finished with 1mm THK. laminate FOR ALL INTERNAL SURFACES with provision OF NICHE for KDS (as per detail dwg). complete with TELESCOPIC drawer channels, VERTICAL PARTITIONS & SHELVES with neccessary hardware , raceways, SS BASKETS 304 GRADE & wire manager,below the counter top to route the electrical wiring for POS machine. All CUTOUTS, hardwares and fixtures to be included in rate. Mode of measurement will be from BOH elevation height. 30" depth, 30" height. Rate to be inclusive of ledge finished in plywood. Rate is INclusive OF Solid Surface (10MM Corian FOR FRONT FACIA & TOP & front) | Sft | 60 |  | 0 | POS COUNTER FINISHED WITH WHITE & RED CORIAN
0
0
13 |  | MISCELLANEOUS CARPENTRY |  |  |  | 0
13.01 | SOFT BOARD | P/F 12mm thk. Soft board fixed onto to existing surface finished approved colour fabric as per detailed drawing. Backing plywood if required to be billed in paneling heading above. | Sft | 10 |  | 0 | MANAGER
13.02 | WORK TOP / MANAGER DESK | P/F work top / manager desk: Top and verticals to be made in 19mm granite fixed on marble surface with vertical supports as per design & detail, inclusive of cutout for wire manager. | Rft | 5 |  | 0 | 1355 mm LENGTH
13.03 | KEYBOARD TRAY | P/F PVC Keyboard tray without mouse of earl bihari (ebco) make, with drawer channel | Nos | 2 |  | 0
13.04 | CPU TROLLEY | P/F metal CPU trolley of earl bihari make | Nos | 1 |  | 0
13.05 | PELMET | Providing and Fixing of 6" high Pelmet Above Manager Table made out of 19mm thk. Ply, covered with approved laminate of 1.0mm thickness, as per detail Drawing | Rft | 5 |  | 0 | 1355 mm LENGTH
13.06 | TRAP DOOR OPENABLE | P/F Trap door made of 19mm marine ply finished with approved laminate of 1.0mm thickness with all necessary frame work in salwood & hardware fittings complete as per the detailed drawing & instruction | Sft |  |  | 0
13.07 | TRAP DOOR MOVEABLE | P/F moveable trapdoor: Fixing frame of 2" x 2" / 1.5" x 1.5" Aluminium angles along perimeter of trapdoor with intermediate 1.5" tee sections at every 24" to house 8mm pre-laminated particle board as trapdoor for air-conditioning ahu units. Each pre-laminated particle board panel size not to exceed 24" x 24", to be housed on all 4 sides by aluminium sections. Each panel to be removable. Refer detail drawings. | Sft | 95 |  | 0 | MOVEABLE TRAP DOOR FOR BOH AREA
13.08 | KEY HIVE / BOX | P/F Key Box with provision for mounting 50 keys. Space should be available for labeling each hook. |  |  |  | 0
a |  | P/F ready made Key Box in PVC/powder coated MS. | Nos | 1 |  | 0
0
14 |  | DOORS & DOOR FRAMES (FRD) |  |  |  | 0
a | MANAGER AREA SLIDING FOLDING DOOR | Size of door upto 780 x 2100MM (RATE IS INCLUSIVE OF 2 PANELS & HARWARES) | Nos | 1 |  | 0 | FOR MANAGER AREA DOOR
b | SERVICE DOOR | Size of door upto 988 x 2150 MM | Nos | 1 |  | 0 | FOR SERVICE DOOR
14.03 | ALUMINUM LOUVERS SHUTTER |  | Sft | 300 |  |  | ALUMINUM LOUVERS SHUTTER FOR LT PANEL AREA
15 |  | SS WORKS |  |  |  | 0
15.01 | SS EDGE PROFILE | P/F of Stainless steel section edge profile protectors of size 19mm x 19mm x 1.5mm thick to protect all corners of the walls/columns in kitchen | Rft | 170 |  | 0 | BOH AREA
15.02 | SS KICK PLATE | P/F S.S. Kick plate on door as directed same rate for all width, LENGTH, HEIGHT doors | Nos | 2 |  | 0 | FIRE EXIT/SERVICE DOOR
16 |  | MS WORKS (UNIT WEIGHT MUST BE AS PER IS CODE) |  |  |  | 0
16.01 | MS STRUCTURES FOR RO, DG, WATER TANKS, ETC | P/F of in M.S Frame work in sections of various sizes as required and MS chequered plate with MS supports/beams/sections at regular intervals as per detail drawings with necessary base plate and supports from walls and slab complete as per design & detail finished with approved paint. For base structure in MS for RO, DG, water tanks, etc. Detailed breakup of the weight of each section to be provided | kg | 1500 |  | 0 | MS LOFT FOR RO PLANT WITH WATER TANK
0
17 |  | POP & FALSE CEILING WORK |  |  |  | 0
17.01 | GYPSUM CEILING | P/F seamless Gypsum ceiling with gyp board of 12.5mm fixed to the under side of the suspended grid formed of GI perimeter channel of size 20x27x30mm fixed along the wall by using wood screws & metal expansion raw plugs. The GI intermediate channel of size 45x15x0.90mm shall be fixed to the suspended strap hanger /GI ceiling angle at intervals not more than 1220mm.The suspended GI ceiling angle/strap hanger is to be connected with G.I soffit cleat of size 37x27x25 1.6mm & it should be fixed on the roof slab/ beam by using metal expansion fasteners of 12.5mm dia. to the length of 35mm with screw at top ends, including all drops, coves etc and taping & finishing. | Sft | 200 |  | 0 | MOH, MANAGER ROOM & BOH AREA
17.02 | CUTOUTS FOR LIGHTS | Making cutouts for lights. Only to be paid for renovation sites as per project managers approval. | Nos | 13 |  | 0 | ALL GYPSUM CEILING LIGHT & LAMINATE BULKHEAD
17.03 | LAY IN METAL GRID CEILING | P/F Modular Grid (RH-95 plain tegular edge-Armstrong) G.I. PLANE 1/2"thk , 2' x 2' panels with silhoutte grid as per approved sample in dining area as per manufacturer's specification. inclusive of original Armstrong Frame work. | Sft | 420 |  | 0 | BOH AREA
17.04 | PVC FLOORING PROTECTOR | P/F PVC flooring protector on floor of 4mm thk to protect floor tiles to damage during the period of execution | Sft | 880 |  | 0 | ALL AREA
0
18 |  | PAINTING & POLISHING WORKS |  |  |  | 0
18.01 | LUSTER PAINT | P/A 3 coats of Luster paint of approved quality & shade by sand papering the surface, applying one coat of primer, prepare the surface with two coats of full putty, sand papering again, repeating a coat of primer, applying one coat of luster paint, touching up with putty & applying two final roller coats of luster paint, to internal wall/ceilings masonry concrete surfaces incl. preparing the surface by cleaning scrapping, smooth filling crevices, scaffolding etc. Paint codes to be as shown in drawing. | Sft | 1500 |  | 0 | GYPSUM CEILING & LT PANEL AREA WALL
0
19 |  | MISCELLANEOUS ITEMS |  |  |  | 0
19.01 | HOOD ERECTION | Hood Erection (to be paid in KFC ONLY NON-VEG HOOD), VEG HOOD NOT TO BE PAID, AS IT IS FLOOR MOUNTED | Nos | 1 |  | 0
19.02 | HOUSEKEEPING | Keeping site clean during works, deep cleaning before handing over the project. | Job | 1 |  | 0 | contractor's responsibility to hand over site in spic and span condition
19.03 | FIXING OF WHITE GOODS | Fixing of white goods for BOH AND FOH AREA like Pestoflash, TVs, DMB, KDS, LCMS, Aircurtains, shelves, hooks, maps, internal signages, PVC buffers, Fire extinguishers, Carpentry works like wire manager holes, hand towel dispenser etc. | Job | 1 |  | 0
19.04 | ALUMINIUM LADDER | P/A Aluminium ladder 8' | Nos | 1 |  | 0
19.05 | COAT HOOK |  |  |  |  | 0
a |  | P/F coat hook in wash rooms and changing rooms behind door, Jaquar make Continental Series ACN-CHR-1161N | Nos | 4 |  | 0
19.06 | TEMPORARY FLEX | P/F of Temporary flex work printed with art work as specified during project to segregate renovation area as per site requirement. Cost to include temporary door with hinges and locking provision with lock. |  |  |  | 0
a |  | P/F temporary flex as per details above with backing frame of wood/MS/Aluminium sections as required. | Sft | 700 |  | 0 | FOR FAÇADE
19.07 | LOCKS | P/F pad locks for RO plant cage, tank, etc. of Godrej make | Nos | 1 |  | 0
19.08 | SCAFFOLDING | P/E of scaffolding in bamboo/MS as per site condition. To be paid only in extreme cases with prior approval from Project manager. Cost to be paid based on 15 days intervel WITH SUPPORTING | Sft | 1500 |  | 0 | FOR FAÇADE
19.09 | FIRST AID BOX | Providing readymade first aid box on completion of the site | Nos | 1 |  | 0
19.1 | GODREJ NIGHT LATCH | P/F Additional lock on service door: Night Latch of Godrej Make- double turn. To be fixed over and above the existing dead / tubular lock as mentioned in the door details. | Nos | 1 |  | 0
19.11 | FIRE BLANKET |  | Nos | 1 |  | 0
19.12 | MAINTENANCE REQUIREMENT / WORKS - AMOUNT PAID TO STORE MAINTENANCE | Actual bill need to be produced / TO BE PAID ON CONFIRMATION OF PM | Nos | 1 |  | 0
19.13 | LOADING & UNLOADING - Manual shifting till location as per design (Second floor) | 1. RO plant till location | Nos | 1
|  | 2. Fresh air & Exhaust units / AC units / AHU units till location |  |  |  | 0
|  | 3. Electrical panel till location |  |  |  | 0
|  | 4. UPS with battery till location |  |  |  | 0
|  | 5. Coldroom & Dry store racks till location |  |  |  | 0
|  | 6. Stabilizer till location |  |  |  | 0
|  | 7. SS Dead Equipment till location (Handwash sink, 3bowl sink, hoods, tables, shelves, etc) & pepsi machine |  |  |  | 0
|  | 8. IT material till location |  |  |  | 0
|  | 9. Misc - weighing Scale/CCTV/Pesto Flash/Fire-Extinguisher/Music System/Gas-Detection System/Fire-Suppression System/Air-Curtains |  |  |  | 0
|  | 10. All furnitures till location |  |  |  | 0
19.14 | DEBRIS REMOVAL FROM STORE PREMISES (UP TO 4 VEHICLES) | Except Civil vendor debris (Cold room, HVAC, Kitchen Equipment, Signages, Etc) | L/S | 1 |  | 0
19.15 | MATHADI / LABOUR UNION | Actuall bill to be produced, ONLY TO BE PAID ON CONFIRMATION OF PM (no margin to be paid additional) | L/S | 1 |  | 0
19.16 | Installation of amplifier | Installation of amplifier 120W for music system suitable to operate on 230V AC/12V DC, with low impedance microphone input & two auxiliary inputs, tone control, protection circuit complete for the speakers output 4/8/16 lines | L/S | 1 |  | 0
TOTAL OF CIVIL | [5 empty] | 0

## M.S. (hidden)
Sr. No. | Particulars | Location |  | Unit | No | L | B | H | Qty | Buffer | Qty. SQMM | QTY. SQFT
|  | Floor | Area
1 | PEST CONTROL
|  |  | GF | SQFT | 1 |  | 1 | 1 | 77486390.4782
[5 empty] | 1 |  | 1 | 1 | 3448572.1988
[9 empty] | 80934962.677 | 10% | 89028458.9447 | 958.2944
3.05 | 150MM THK SIPOREX WALL |  |  | SQFT |  |  |  |  | 0
3.06 | 100MM THK SIPOREX WALL |  | 3875MM THK. WALL | SQFT | 1 | 2289 | 1 | 3975 | 9098775
|  |  | 11' HT. WALL | SQFT | 1 | 7982 | 1 | 3975 | 31728450
|  |  |  | SQFT | 1 | 4394 | 1 | 3975 | 17466150
|  |  |  | SQFT | 1 | 935 | 1 | 3975 | 3716625
|  |  |  | SQFT | 1 | 3377 | 1 | 3975 | 13423575
|  |  |  | SQFT | 2 | 4158 | 1 | 3975 | 33056100
|  |  |  | SQFT | 1 | 1935 | 1 | 3975 | 7691625
|  |  |  | SQFT | 1 | 1025 | 1 | 3975 | 4074375
|  |  |  | SQFT | 1 | 3108 | 1 | 3975 | 12354300
|  |  |  | SQFT | 1 | 7929 | 1 | 3975 | 31517775
|  |  |  | SQFT | 1 | 5901 | 1 | 3975 | 23456475
|  |  |  | SQFT | -1 | 750 | 1 | 2150 | -1612500
|  |  | 2950MM THK. WALL | SQFT | 1 | 3345 | 1 | 3050 | 10202250
|  |  |  | SQFT | 1 | 1155 | 1 | 3050 | 3522750
|  |  |  | SQFT | 1 | 1355 | 1 | 3050 | 4132750
|  |  | 2650MM THK. WALL | SQFT | 1 | 3434 | 1 | 2750 | 9443500
|  |  |  | SQFT | 1 | 849 | 1 | 2750 | 2334750
|  |  |  | SQFT | 1 | 550 | 1 | 2750 | 1512500
|  |  |  | SQFT | 1 | 837 | 1 | 2750 | 2301750
|  |  |  | SQFT | 1 | 2761 | 1 | 2750 | 7592750
|  |  |  | SQFT | 1 | 900 | 1 | 2150 | 1935000
[9 empty] | 228949725 | 5% | 240397211.25 | 2587.614
3.07 | INTERNAL PLASTER | GROUND FLOOR | 10'6" HT | SQFT | 2 | 2289 | 1 | 3975 | 18197550
|  |  | 11' HT. WALL | SQFT | 2 | 7982 | 1 | 3975 | 63456900
|  |  |  | SQFT | 2 | 4394 | 1 | 3975 | 34932300
|  |  |  | SQFT | 2 | 935 | 1 | 3975 | 7433250
|  |  |  | SQFT | 2 | 3377 | 1 | 3975 | 26847150
|  |  | 9' HT WALL | SQFT | 2 | 4158 | 1 | 3975 | 33056100
|  |  |  | SQFT | 2 | 1935 | 1 | 3975 | 15383250
|  |  |  | SQFT | 2 | 1025 | 1 | 3975 | 8148750
|  |  |  | SQFT | 2 | 3108 | 1 | 3975 | 24708600
|  |  |  | SQFT | 2 | 7929 | 1 | 3975 | 63035550
|  |  |  | SQFT | 2 | 5901 | 1 | 3975 | 46912950
|  |  |  | SQFT | -2 | 750 | 1 | 2150 | -3225000
|  |  |  | SQFT | 2 | 3345 | 1 | 3050 | 20404500
|  |  |  | SQFT | 2 | 1155 | 1 | 3050 | 7045500
|  |  |  | SQFT | 2 | 1355 | 1 | 3050 | 8265500
|  | MEZZANINE FLOOR | FULL HT WALL | SQFT | 2 | 3434 | 1 | 2750 | 18887000
|  |  |  | SQFT | 2 | 849 | 1 | 2750 | 4669500
|  |  |  | SQFT | 2 | 550 | 1 | 2750 | 3025000
|  |  |  | SQFT | 2 | 837 | 1 | 2750 | 4603500
|  |  |  | SQFT | 2 | 2761 | 1 | 2750 | 15185500
|  |  |  | SQFT | 2 | 900 | 1 | 2150 | 3870000
[9 empty] | 424843350 | 5% | 446085517.5 | 4801.6245
4.01 | SIPOREX BAT COBA- upto 100MM |  | MANAGER | SQFT | 1 | 1075837.3675 | 1 | 1 | 1075837.3675
|  |  | LT PANEL | SQFT | 1 | 758717.5442 | 1 | 1 | 758717.5442
|  |  | CHEMICAL & MAINTANCE | SQFT | 1 | 278135.9795 | 1 | 1 | 278135.9795
[9 empty] | 2112690.8912 | 10% | 2323959.9803 | 25.0149
4.02 | SIPOREX BAT COBA- upto 150MM |  | POS COUNTER | SQFT | 1 | 2512485.4962 | 1 | 1 | 2512485.4962
[9 empty] | 2512485.4962 | 10% | 2763734.0458 | 29.7486
4.04 | SIPOREX BAT COBA- upto305MM |  | BOH | SQFT | 1 | 76987407.1092 | 1 | 1 | 76987407.1092
[9 empty] | 76987407.1092 | 5% | 80836777.4647 | 870.1198
4.14 | WATER PROOFING- MEMBRANE |  | BOH | SQFT | 1 | 76987407.1092 | 1 | 1 | 76987407.1092
|  |  | WALL | SQFT | 1 | 82297.4064 | 1 | 1000 | 82297406.4
|  |  |  | SQFT | -1 | 3828 | 1 | 1000 | -3828000
[5 empty] | -1 | 750 | 1 | 1000 | -750000
[5 empty] | -1 | 1121 | 1 | 1000 | -1121000
[9 empty] | 153585813.5092 | 5% | 161265104.1847 | 1735.8431
5.01 | 50mm PCC |  | TOTAL AREA | SQFT | 1 | 76987407.1092 | 1 | 1 | 76987407.1092
[9 empty] | 76987407.1092 | 5% | 80836777.4647 | 870.1198
8.01 | GRANITE PARTITION DOUBLE THICKNESS |  | MANAGER TABLE | SQFT | 2 | 660 | 1 | 560 | 739200
[9 empty] | 739200 | 5% | 776160 | 8.3545
8.03 | GRANITE FLOORING / STAIRCASE |  | RAMP | SQFT | 1 | 938176.8264 | 1 | 1 | 938176.8264
[9 empty] | 938176.8264 | 5% | 985085.6677 | 10.6034
8.04 | GRANITE THRESHOLD IN FLOORING AND JAMB LINING |  | SERVICE ENTRY | RFT | 1 | 988 | 1 | 1 | 988
|  |  | SHAFT | RFT | 2 | 750 | 1 | 1 | 1500
[9 empty] | 2488 | 5% | 2612.4 | 8.5709
9.04 | KOTA STONE FLOORING |  | BOH | SQFT | 1 | 77486390.4782 | 1 | 1 | 77486390.4782
|  |  | LT PANEL AREA | SQFT | 1 | 3448572.1988 | 1 | 1 | 3448572.1988
|  |  | DISH WASH AREA WALL | SQFT | 1 | 8790.5953 | 1 | 1500 | 13185892.95
[9 empty] | 94120855.627 | 5% | 98826898.4084 | 1063.7639
10.02 | DADO TILES (8'-0” HT) FOR KFC |  | MOH | SQFT | 1 | 3017.5256 | 1 | 2600 | 7845566.56
|  |  |  | SQFT | 1 | 1319.6978 | 1 | 2600 | 3431214.28
[5 empty] | 1 | 3951.7241 | 1 | 2600 | 10274482.66
[9 empty] | 21551263.5 | 5% | 22628826.675 | 243.5747
10.03A | DADO TILES (8'-0" HT) |  | BOH | SQFT | 1 | 1319.7205 | 1 | 2150 | 2837399.075
|  |  |  | SQFT | 1 | 5418.5998 | 1 | 2150 | 11649989.57
|  |  |  | SQFT | 1 | 13363.4513 | 1 | 2150 | 28731420.295
|  |  |  | SQFT | 1 | 3153.4977 | 1 | 2150 | 6780020.055
|  |  |  | SQFT | 1 | 5331.3439 | 1 | 2150 | 11462389.385
|  |  |  | SQFT | 1 | 1380.9498 | 1 | 2150 | 2969042.07
|  |  |  | SQFT | 1 | 8125.1858 | 1 | 2150 | 17469149.47
|  |  |  | SQFT | 1 | 17304.4923 | 1 | 2150 | 37204658.445
|  |  |  | SQFT | 1 | 8096.4378 | 1 | 2150 | 17407341.27
[9 empty] | 136511409.635 | 5% | 143336980.1168 | 1542.8664
11.01 | KOTA SKIRTING |  | BOH | RFT | 1 | 1319.7205 | 1 | 1 | 1319.7205
|  |  |  | RFT | 1 | 5418.5998 | 1 | 1 | 5418.5998
|  |  |  | RFT | 1 | 13363.4513 | 1 | 1 | 13363.4513
|  |  |  | RFT | 1 | 3153.4977 | 1 | 1 | 3153.4977
|  |  |  | RFT | 1 | 5331.3439 | 1 | 1 | 5331.3439
|  |  |  | RFT | 1 | 1380.9498 | 1 | 1 | 1380.9498
|  |  |  | RFT | 1 | 8125.1858 | 1 | 1 | 8125.1858
|  |  |  | RFT | 1 | 17304.4923 | 1 | 1 | 17304.4923
|  |  |  | RFT | 1 | 8096.4378 | 1 | 1 | 8096.4378
|  |  | LT PANEL AREA | RFT | 1 | 5817.8652 | 1 | 1 | 5817.8652
[9 empty] | 69311.5441 | 5% | 72777.1213 | 238.7701
| SS 304 GRADE SKIRTING |  |  | RFT | 1 | 2015 | 1 | 1 | 2015
|  |  |  | RFT | 1 | 21628.4433 | 1 | 1 | 21628.4433
|  |  |  | RFT | 1 | 1018.412 | 1 | 1 | 1018.412
|  |  |  | RFT | 1 | 3108 | 1 | 1 | 3108
[9 empty] | 27769.8553 | 5% | 29158.3481 | 95.6639
12.02 | 8MM PLYWOOD PANELING / BOXING | P/F 8mm plywood plain paneling without frame or laminate | BEHIND BACK PAINTED GLASS | SQFT | 1 | 2015 | 1 | 2800 | 5642000
|  |  |  | SQFT | 1 | 1920 | 1 | 2550 | 4896000
|  |  |  | SQFT | 1 | 1890 | 1 | 2550 | 4819500
|  |  |  | SQFT | 1 | 3108 | 1 | 2535 | 7878780
|  |  | PORTAL BEHIND WHITE CORIAN | SQFT | 2 | 340 | 1 | 2545 | 1730600
|  |  | PORTAL BEHIND WHITE CORIAN | SQFT | 1 | 670 | 1 | 1700 | 1139000
[9 empty] | 26105880 | 5% | 27411174 | 295.0514
|  | P/F 8mm plywood plain paneling with frame or without laminate laminate | BEHIND WHITE CORIAN | SQFT | 1 | 670 | 1 | 2440 | 1634800
[9 empty] | 1634800 | 5% | 1716540 | 18.4767
|  | P/F 12mm plywood plain paneling with frame, with laminate | PORTAL RHS PARTITON | SQFT | 1 | 490 | 1 | 2600 | 1274000
[9 empty] | 1274000 | 5% | 1337700 | 14.3989
|  | P/F 12mm plywood plain paneling with frame, without laminate | suspended panel above counter | SQFT | 1 | 3890 | 1 | 739 | 2874710
[9 empty] | 2874710 | 5% | 3018445.5 | 32.4903
12.09 | 12MM BISON BOARD PANELING / BOXING | P/F 12mm Bison panel paneling with MS frame of upto 1.25" x 1.25" pipe sections | front façade | SQFT | 1 | 7817881.0594 | 1 | 1 | 7817881.0594
|  |  |  | SQFT | 1 | 7817881.0594 | 1 | 1 | 7817881.0594
|  |  |  | SQFT | 1 | 3271930.4173 | 1 | 1 | 3271930.4173
|  |  | bulkhead | SQFT | 1 | 2761085.2623 | 1 | 1 | 2761085.2623
[9 empty] | 21668777.7984 | 5% | 22752216.6883 | 244.9028
12.12 | 12MM SHERA BOARD PANELING / BOXING | P/F 12MM Shera board paneling without frame on existing surface | façade | SQFT | 1 | 15056788.3371 | 1 | 1 | 15056788.3371
|  |  |  | SQFT | 1 | 14255619.1142 | 1 | 1 | 14255619.1142
[9 empty] | 29312407.4513 | 5% | 30778027.8239 | 331.2919
12.14 | SUSPENDED PANELING FOR DMB |  | dmb | SQFT | 1 | 2154884.692 | 1 | 1 | 2154884.692
[9 empty] | 2154884.692 | 5% | 2262628.9266 | 24.3547
12.14 | GYPSUM PANELING | P/F gypsum board as paneling without any framework on existing surface | suspended panel above counter | SQFT | 1 | 3890 | 1 | 739 | 2874710
[9 empty] | 2874710 | 5% | 3018445.5 | 32.4903
12.17 | FULL / LOW HEIGHT PARTITION | P/F 12mm plywood on both sides of frame mentioned above with laminate | above usc | SQFT | 1 | 3800 | 1 | 1087 | 4130600
[9 empty] | 4130600 | 5% | 4337130 | 46.6845
|  | P/F 12mm bison panel on both sides of frame mentioned above | manager room partition | SQFT | 1 | 590 | 1 | 2150 | 1268500
[9 empty] | 1268500 | 5% | 1331925 | 14.3367
12.18 | BACK PAINTED GLASS |  |  | SQFT | 1 | 5846903.4222 | 1 | 1 | 5846903.4222
|  |  |  | SQFT | 1 | 4664523.003 | 1 | 1 | 4664523.003
|  |  |  | SQFT | 1 | 4667987.3376 | 1 | 1 | 4667987.3376
|  |  |  | SQFT | 1 | 9012522.2723 | 1 | 1 | 9012522.2723
[9 empty] | 15179413.7628 | 5% | 15938384.4509 | 171.5593
13.01 | OVERHEAD CABINETS / STORAGE CABINETS | Upto 18" depth (extra will not be paid if storage depth is 18" + shutters thickness) | MANAGER | SQFT | 1 | 935 | 1 | 1915 | 1790525
|  |  | chemical & maintance | SQFT | 1 | 480 | 1 | 2150 | 1032000
|  |  | manager room storage | SQFT | 1 | 947 | 1 | 2150 | 2036050
[9 empty] | 4858575 | 10% | 5344432.5 | 57.527
13.04A | DISPENSING COUNTER (KFC) |  |  | SQFT | 1 | 3890 | 1 | 1045 | 4065050
[9 empty] | 4065050 | 5% | 4268302.5 | 45.9436
14.14 | TRAP DOOR OPENABLE |  |  | SQFT | 1 | 1928407.4179 | 1 | 1 | 1928407.4179
[9 empty] | 1928407.4179 | 5% | 2024827.7888 | 21.7951
14.16 | TRAP DOOR MOVEABLE |  |  | SQFT | 1 | 869992.6949 | 1 | 2 | 1739985.3898
|  |  |  | SQFT | 1 | 581610.7849 | 1 | 2 | 1163221.5698
[9 empty] | 2903206.9596 | 5% | 3048367.3076 | 32.8124
16.01 | SS EDGE PROFILE |  |  | SQFT | 1 | 22 | 1 | 7 | 154
[9 empty] | 154 | 5% | 161.7 | 161.7
18.01 | GYPSUM CEILING |  | MOH CEILING | SQFT | 1 | 10426958.5389 | 1 | 1 | 10426958.5389
|  |  | MOH CEILING | SQFT | 1 | 1140899.9355 | 1 | 1 | 1140899.9355
|  |  | DRY STORE | SQFT | 1 | 6079055.4294 | 1 | 1 | 6079055.4294
|  |  | LT PANEL | SQFT | 1 | 3178670.8644 | 1 | 1 | 3178670.8644
|  |  | MANAGER | SQFT | 1 | 3800286.6409 | 1 | 1 | 3800286.6409
[9 empty] | 24625871.4091 | 5% | 25857164.9796 | 278.3242
18.07 | LAY IN METAL GRID CEILING |  |  | SQFT | 1 | 41461968 | 1 | 1 | 41461968
[5 empty] | 1 |  | 1 |  | 0
[9 empty] | 41461968 | 5% | 43535066.4 | 468.6076
18.1 | PVC FLOORING PROTECTOR |  |  | SQFT | 1 | 77486390.4782 | 1 | 1 | 77486390.4782
[9 empty] | 77486390.4782 | 5% | 81360710.0021 | 875.7594
19.02 | LUSTER PAINT |  | MOH CEILING | SQFT | 1 | 10426958.5389 | 1 | 1 | 10426958.5389
|  |  | MOH CEILING | SQFT | 1 | 1140899.9355 | 1 | 1 | 1140899.9355
|  |  | DRY STORE | SQFT | 1 | 6079055.4294 | 1 | 1 | 6079055.4294
|  |  | LT PANEL | SQFT | 1 | 3178670.8644 | 1 | 1 | 3178670.8644
|  |  | MANAGER | SQFT | 1 | 3800286.6409 | 1 | 1 | 3800286.6409
[9 empty] | 24625871.4091 | 10% | 27088458.55 | 291.5777
19.06 | DUCO PAINT |  | front façade | SQFT | 1 | 7817881.0594 | 1 | 1 | 7817881.0594
|  |  |  | SQFT | 1 | 7817881.0594 | 1 | 1 | 7817881.0594
|  |  |  | SQFT | 1 | 3271930.4173 | 1 | 1 | 3271930.4173
|  |  | bulkhead | SQFT | 1 | 2761085.2623 | 1 | 1 | 2761085.2623
|  |  |  | SQFT | 1 |  | 1 | 14 | 14
[9 empty] | 21668791.7984 | 10% | 23835670.9782 | 256.565
19.06 | TEMPORARY FLEX |  |  | SQFT | 1 | 34840404.5949 | 1 | 1 | 34840404.5949
|  |  |  | SQFT | 1 | 23582851.9439 | 1 | 1 | 23582851.9439
|  |  |  | SQFT | 1 | 37952969.5667 | 1 | 1 | 37952969.5667
[9 empty] | 96376226.1055 | 5% | 101195037.4108 | 1089.2543
19.06 | ALUMINUM LOUVERS SHUTTERS |  |  | SQFT | 1 | 2472.1824 | 1 | 2900 | 7169328.96
|  |  |  | SQFT | 1 | 4157 | 1 | 2900 | 12055300
[9 empty] | 19224628.96 | 5% | 20185860.408 | 217.2788

## Make List
MATERIAL SPECIFICATIONS FOR KFC/PH
No deviations shall be permitted.
All materials to be used shall be of first quality unless otherwise specified
Wherever there is a proposal to use "equivalent " makes(other than the specified makes mentioned in BOQ)the same shall be done only after the prior approval of engineer incharge.
CIVIL / INTERIOR WORKS.
S.NO | ITEM DESCRIPTION | MAKE
1 | ADHESIVE | FEVICOL / ARALDITE
2 | ALUMINIUM COMPOSITE PANELS (ACP) | ALUCOBOND / DUROBOND / EUROBOND / TIMEX
3 | ALUMINIUM SECTIONS | JINDAL / GEETA
4 | BLOCK BOARDS(COMMERCIAL & WATER PROOF) | DURO / CENTURY / GARNET / GREENPLY /SAMRAT / ARCHID
5 | CEMENT 43 GRADE | ACC / AMBUJA / BIRLA / ULTRATECH
6 | CEMENT BOARDS | BISON / EVEREST
7 | CERAMIC TILES | KAJARIA / NITCO / JOHNSON
8 | CORIAN | DUPONT
9 | DOOR CLOSERS | OZONE / GODREJ / DORMA / ENOX / HAFFELE / HETTICH / EBCO
10 | DRAWER CHANNELS | OZONE / GODREJ / DORMA / ENOX / HAFFELE / HETTICH / EBCO
11 | EXTERIOR PAINT ACRYLIC BASED | SHERLY WILLIAM / ASIAN
12 | EXTERIOR PAINT CEMENT BASED | SHERLY WILLIAM / ASIAN
13 | FILM | 3M
14 | FIRE RETARDANT PAINT | FIRE TARD / PROMAT
15 | FLEXIBLE PLY ALL SIZES AND THICKNESS | DURO / CENTURY / GARNET
16 | FLOOR SPRING AND FITTINGS | OZONE
17 | FLUSH DOORS | DURO / CENTURY / GARNET / GREENPLY
18 | GLASS | ASAHI / MODIGAURD / SAINT GOBAIN
19 | GLASS MOSAIC TILES | BISSAZA / GLASS ITALIA
20 | GYPSUM BOARDS | SAINT GOBAIN / INDIA GYPSUM / FIRE LINE BOARD
21 | HANDLES | KICH / OZONE / GODREJ / DORMA / ENOX / HAFFELE / HETTICH / EBCO
22 | HIGH DENSITY FIBRE BOARD | NOVOPAN / DURATUFF
23 | HINGES | KICH / OZONE / GODREJ / DORMA / ENOX / HAFFELE / HETTICH / EBCO
24 | INTERIOR PAINT ACRYLIC,LUSTURE,ENAMEL | SHERLY WILLIAM
25 | LAMINATES(AS APPROVED) | GREENLAM / MERINO / CENTURY
26 | LOCKS (AS APPROVED) | OZONE / GODREJ / DORMA / ENOX / HAFFELE / HETTICH / EBCO
27 | METAL FALSE CEILING | ARMSTRONG
28 | MINERAL FIBRE CEILING | ARMSTRONG
29 | MDF BOARDS | DURATUFF / ACTION
30 | PARTICLE BOARD | NOVOPAN / ECO BOARD
31 | PLY(COMMERCIAL & WATER PROOF) ALL SIZES AND THICKNESS | DURO / CENTURY / GARNET / GREENPLY /SAMRAT / ARCHID
32 | SILICON SEALANTS | ABRO
33 | STAINLESS STEEL SHEETS | JINDAL
34 | STONE GRANITE PRESERVATIVES | DUPONT
35 | TEAK WOOD | BTC
36 | TEXTURE PAINT | ASIAN / OIKOS
37 | VITRIFIED TILES | JOHNSON / NITCO / KAJARIA
38 | WATER PROOFING COMPOUND | DR.FIXIT / ROFFE / XYPER
39 | WHITE CEMENT | BIRLA / JK