## Sheet1
SL NO | ITEM NO | PRODUCT DESCRIPTION | SIZE | MODEL | QTY | ELECTRICAL | [6 empty] | PLUMBING INLET |  |  | PLUMBING OUTLET |  | KITCHEN ACMV |  |  |  | GAS |  |  | REMARKS
[6 empty] | PHASE | UNIT POWER | UNIT CURRENT | TOTAL POWER | ESSENTIAL POWER | SOCKET TYPE | MCB / STARTER | COLD WATER | HOT WATER | RO WATER | WASTE DRAIN | CONDENSATE DRAIN | HOOD EXAUST AIR | HOOD OUTSIDE AIR | KITCHEN TFA / SA | FACE VELOCITY | SUPPLY CONNECTION | UNIT X QTY | TOTAL CONSUMPTION
[5 empty] | Nos | ( V ) | ( kW ) | ( A ) | ( kW ) | ( kW ) |  |  | ( mm Ø ) | ( mm Ø ) | ( mm Ø ) | ( mm Ø ) | ( mm Ø ) | ( CFM ) | ( CFM ) | ( CFM ) | ( FPM ) | ( mm Ø ) | (kcal/hr) | (kcal/hr)
KITCHEN AREA
1 | K-01 | WORK TABLE WITH 1 U/S | 1050 x 900 x 850+ 150 | CUSTOM MAKE | 1
2 | K-01A | TABLE TOP MERRYCHEF OVEN | 460X680X610 | CONNEX16 | 1 | 230V 1 PH | 6KW | 20A | [9 empty] | 1000CFM
3 | K-02 | FREE SRANDING DOUBLE BASKET DEEP FAT FRYER | 800X730X850 | ELECTROLUX-371078 | 1 | 230V 1PH | 10.08KW | 20A | [9 empty] | 750CFM
4 | K-03 | WORK TABLE WITH 2 U/S | 450 x 900 x 850+ 150 | CUSTOM MAKE | 2
5 | K-04 | 4 BURNER COOKING RANGE WITH OVEN BELOW(ELECTRIC) | 850 x 900 x 850+ 150 | ELECTROLUX - 391041 | 1 | 230V 1PH | 4KW(each) | 20A | [9 empty] | 1800CFM
6 | K-04A | BELOW OVEN | STD | ELECTROLUX | 1 | 415V 3PH | 6KW | 32A | [9 empty] | 500CFM
7 | K-05 | SINGLE SINK UNIT WITH PERFORATED TRAY & FAUCET | 450 x 900 x 850+ 150 |  | 1 | [7 empty] | 12MM |  | 12MM | 75MM
8 | K-05A | GREASE CHAMBER BELOW SINK UNIT | STD | NUGREEN | 1
9 | K-06 | WORK TABLE WITH 2 U/S | 900 x 900 x 850+ 150 | CUSTOM MAKE | 1
10 | K-06A | TABLE TOP HOT PLATE | 730X500X230 | KARMA (EG-730F-2) | 1 | 230V 1PH | 4.4kw | 20A | [9 empty] | 750CFM
11 | K-07 | 2 DOOR U/C REFRIGERATOR WITH 2 OHS WITH RR BULB | 1365 x 700 x 850 + 400 + 400 | BLUESTAR(UC2100GP) | 1 | 230V 1PH | 1kw | 15A
12 | K-07A | MICRO OVEN | STD | LG COMMERCIAL | 1 | 230V 1PH | 1kw | 20A
13 | K-07B | SALAMANDER | STD | SIRMAN | 1 | 230V 1PH | 2.8kw | 20A
14 | K-08 | PICK UP COUNTER WITH 2 OHS WITH RR BULB | 1000 x 700 x 850 + 400 + 400 | CUSTOM MAKE | 1 | 230V 1PH | 0.50kw | 15A
15 | K-09 | 2 DOOR U/C REFRIGERATOR RAISED BAIN MARIE WITH 2 OHS | 1365 x 700 x 850 + 400 + 400 | BLUESTAR(SC3100GB) | 2 | 230V 1PH | 1kw | 15A
16 | K-09A | 1/6 GN PAN | 100MM |  | 14
17 | K-10 | WORK TABLE WITH U/C PLATE STORAGE | 1200 x 350 x 850 | CUSTOM MAKE | 1
18 | K-11 | 2 DOOR U/C REFRIGERATOR | 1365 x 700 x 850 + 150 | BLUESTAR(UC2100GP) | 2 | 230V 1PH | 1kw | 15A
19 | K-11A | PASTA SHEETER MACHINE | STD | PASTABIZ(SF 400) | 1 | 230V 1PH | 1kw | 20A
20 | K-12 | 2 DOOR VERTICAL CHILLER | 680 x 750 x 1965 | BLUESTAR(RC2D640E) | 1 | 230V 1PH | 1kw | 15A
21 | K-13 | 2 DOOR VERTICAL DEEP FREEZER | 680 x 750 x 1965 | BLUESTAR(RF2D640E) | 1 | 230V 1PH | 1kw | 15A
22 | K-15 | INSECT KILLER | STD | TECHNOCRATS(NINJA2X20) | 4 | 230V 1PH | 0.50kw | 15A
LIQUOR STORE
25 | LS-01 | MS SLOTTED ANGLE RACK | 850 x 500 x 1800 | CUSTOM MAKE | 5
26 | LS-02 | MS SLOTTED ANGLE RACK | 1350 x 500 x 1800 | CUSTOM MAKE | 1
DISH WASH AREA
27 | DW-01 | DIRTY DISH LANDING WITH 1 OHS PERFORATED | 950 x 550 x 850 +150 + 500 | CUSTOM MAKE | 1
28 | DW-02 | SINGLE SINK UNIT WITH FAUCET & DRAIN JAALI (FLR-CHR -5319NB) | 825 x 700 x 850+ 150 | FAUCET (JAGUAR) | 1 | [7 empty] | 12MM | 12MM |  | 75MM
29 | DW-02A | PRE RINSE JET SPRAY | STD | (T&S MAKE) | 1
30 | DW-03 | DISH WASH MACHINE | STD | ELECTROLUX/HOBART | 1 | 415V 3PH | 12KW | 32A |  |  |  |  | 12MM |  |  | 75MM
31 | DW-04 | UNLOADING TABLE WITH U/C BASKET HOLDER | 725 x 700 x 850+ 150 | CUSTOM MAKE | 1
32 | DW-05 | CLEAN DISH RACK 5 SHELF PERFORATED | 1000 x 450 x 1800 | CUSTOM MAKE | 1
33 | DW-06 | POT RACK 5 SHELF | 1000 x 450 x 1800 | CUSTOM MAKE | 1
BAR AREA
34 | BA-02 | COCKTAIL STATION WITH ICE CHEST & BOTTLE RAIL | 1100 x 750 x 900+ 50 | CUSTOM MAKE | 1 | [9 empty] | 12MM | 75MM
35 | BA-03 | 4 SIDE OPEN TABLE | 1800 x 750 x 900+ 50 | CUSTOM MAKE | 1
36 | BA-03A | U/C ICE CUBE MACHINE | 503 x 456 x 840 | HOSHIZAKI (IM-45WNE-25) | 1 | 230V 1PH | 0.50kw | 15A
37 | BA-03B | U/C BEER CHILLING MACHINE | 450X450X800 | ELANPRO(HE20) | 1 | 230V 1PH | 1kw | 15A | [6 empty] | 12MM | 75MM
38 | BA-04 | 2 DOOR U/C BOTTLE COOLER | 1350 x 520 x 900 | BLUESTAR(BC350A) | 2 | 230V 1PH | 0.50kw | 15A
39 | BA-04A | TABLE TOP COFFEE MACHINE WITH MILK BOILER | STD | LAVAZZA | 1 | 230V 1PH | 1.3kw | 20A
40 | BA-04B | U/C GLASS WASH MACHINE | STD | ELECTROLUX | 1 | 230V 1PH | 6kw | 25A |  |  |  |  | 12MM |  |  | 75MM