## TechItemDoc
ItemCode | Item Name | UOM | Qty | Unit Price | Remarks
4.12 | Supply and installation of Light Fixtures as specified below, including all electrical connections, trunking and trays, consumables and supports, etc. in accordance with the drawings and specifications. Dwg ref: 02GA-004, 02GA-103, 02GA-104
a | LT01 - PENDANT LIGHT-01 WABI SABI PENDANT LIGHTS BODY COLOUR:PURE WHITE LIGHT TEMP:3000K | Nos | 5
b | LT02 - PENDANT LIGHT-02 COB PENDANT LAMP- FS3036-15 BODY COLOUR:WHITE LENGTH:400MM LIGHT TEMP:3000K | Nos | 6
c | LT03 - PENDANT LIGHT-03 COB PENDANT LAMP- FS3036-15 BODY COLOUR:WHITE LENGTH:1000MM LIGHT TEMP:3000K | Nos | 3
d | LT04 - RECESSED DOWN LIGHT CORE LINE SLIM DOWNLIGHT DIA:205MM WALLTAGE:22.5W LIGHT TEMP:3000K | Rmt | 7
e | LT05 - LED SRTIP LIGHT WITH DIFFUSER LIGHT TEMP:3000K | Rmt | 26
f | LT06 - FLEXIBLE LED SRTIP LIGHT LIGHT TEMP:3000K | Rmt | 10
g | LT07 - 10MM WIDTH LED STRIP LIGHT CHANNEL, ALUMINUM EXTRUSION PROFILE V SHAPE 46 INCHES (1.17M), 4C16 | Rmt | 10