## MASTER SUMMARY (hidden)
SUMMARY-DHABA,HEALTHY EATS,KARIMS & BERCOS
| SIMNA | RUDRA | BUILD DESIGN | AKK | BRIGHT | VISHWAKARMA | INTERCARE | BUDGET | MINIMUM
DHABA-interior | #REF! | #REF! | #REF! | #REF! | #REF! |  | #REF! | 4625724 | #REF!
DHABA-plumbing | #REF! |  |  | #REF! | #REF! |  | #REF! | 100875 | #REF!
Karims & Berco's-SH2-interior |  |  |  | #REF! |  | #REF! | #REF! | 2759306 | #REF!
Subway-interior |  |  |  | #REF! |  | #REF! | #REF! | 955420 | #REF!
Healthy-interior | #REF! |  |  | #REF! | #REF! |  | #REF! | 1497792 | #REF!
Healthy-plumbing | #REF! |  |  | #REF! | #REF! |  | #REF! | 85355 | #REF!
| #REF! |  |  | #REF! | #REF! | #REF! | #REF! | 10024472 | #REF!
#REF!

## Dhaba-Plumbing
DHABA @ AHEMDABAD AIRPORT |  |  |  |  | DATE
REV
PLUMBING WORKS-WATER SUPPLY AND DRAINAGE WORKS |  |  |  |  | STATUS
S.NO | DESCRIPTION | UNIT | QTY | RATE
|  |  |  | SUPPLY + Insta | INSTALLATION | Total
I | INTERNAL WATER SYSTEM
(A) | WATER DISTRIBUTION FOR ALL THE AREAS
1 | Supplying, installing, fixing, jointing, testing and commissioning of approved make Chlorinated Polyvinyl Chloride pipes (CPVC) up to 50mm dia SDR.11, ASTM CTS, and above 50mm dia CPVC schedule 40 ASTM IPS. Fittings up to 50mm dia SDR.11, The fittings and specials such as tees, elbows, couplers, bends, enlargers etc, with CPVC brass threaded combination / transition specials such as male adapters brass threaded female adapters, brass FPT Tee, Brass FPT elbow, clamps, supports etc., where connection with metal is to be made including necessary drilling holes, chasing walls and the same original condition neately as directed by the Engineer in-charge. Joints to be made with CPVC solvent cement up to 50mm dia as per ASTM D-2846 and above 50mm dia primer P-70, and solvent confirming to ASTM F-4931 / 724. (DWS AND HWS)
1.1 | 20 mm dia (DWS & HWS) | Rmt | 4 | 612 |  | 612
1.2 | 25 mm dia -287 rate | Rmt | 20 | 710 |  | 710
2 | Supplying, installing and testing, 32 mm dia (Screwed ends), approved make GM ball valves PN10 conforming to IS 1703 with unions etc., complete. | Nos | 1 | 1950 |  | 1950
3 | Supplying, installing and testing, Digital Water Flow meter for measuring water consumption for the unit with all the mounting accessories with 32mm dia inlet and outlet size. Endress Hauser Flow Meters. | Nos | 1 | 15500 |  | 15500
(A) | SUB-TOTAL FOR WATER DISTRIBUTION FOR ALL THE AREAS
(B) | INTERNAL SEWERAGE WATER SYSTEM + BOH/BAR AREA
1 | Supplying, fixing, testing and commissioning PVC, waste pipes (SWR) confirming to IS13592 :1992, type B with rubber ring (confirming IS:5382) joint inclusive of all necessary specials like bends, tees, offsets, door ends, junctions, cowls, etc., laid under floor/fixed on walls and in pipe shafts etc., complete.The quoted rate should include necessary earthwork,chasing in walls, making bores in walls, foundations and slabs and making good the chased surfaces, Anchor fasteners, supports like hanger supports, MS brackets with GI clamps, grip bolts, etc., complete. (Note:GI brackets/Supports shall be provided at every 1.5m c/c)
INTERNAL DIA
1.3 | 100 mm dia | Rmt | 7 | 1670 |  | 1670
2 | Supplying, fixing and testing PVC pressure pipes (6Kg/sqcm) confirming to IS 4985 for waste connection from wash basin to 'P' trap and sink outlet pipe with solvent joints, including all the fittings, laid above false ceiling concealed in wall etc, complete. The quoted rate should include necessary chasing in walls making good the same in C.M 1:4, necessary fittings viz., supports like Hi-tech supports, grip bolts elbows, tees etc., with G.I clamps and Brackets, Anchor fasteners, Grip bolts, nuts and bolts, etc, complete.
2.1 | 40mm dia | Rmt | 3 | 2100 |  | 2100
3 | 40mm dia Flexible pipe for the drawing from the sink to the grease trap + from the sink to the outlet pipe | Rmt | 2 | 650 |  | 650
4 | Mixer Tap | Nos. | 1 | 2450 |  | 2450
5 | Supply, Fixing, Installation & Commissioning of Bib Cock with nozzle of Jaquar make model no CON-049KN with wall flange and necessary fittings etc complete., | Each | 4 | 2050 |  | 2050
(B) | SUB -TOTAL FOR INTERNAL SEWERAGE WATER SYSTEM ALL AREAS
GRAND TOTAL FOR PHE WATER SUPPLY SYSTEM
EXCLUSIONS
1 | Sink is excluded from BOQ/ To be supplied by TFS
2 | Grease trap is excluded. Grease traps will be supplied by TFS/ Client
GENERAL NOTES :
1 | Necessary consumables like brass screws of approved make, dia and length, wooden plugs, white cement, sealants etc., required if any, shall be arranged by the contractor.
2 | All works to be carried out to relevant specifications as enumerated elsewhere in the Tender and as per the latest IS specifications.
3 | All chasing in wall for CPVC pipes shall be carried out by electric chasing machine.
4 | Any bore to be done in RCC wall, slab and beams shall be done by core cutting machine In consultation with structural consultants.

## Annexture-1 (hidden)
Annexture-1
Water Proofing Method for the F&B outlet:
1. Surface preparation - Cleaning of slab free of dust, cracks to be filled with PU sealer (Dr. Fixit) & filling holes. Making of corners by cement mortar (of 1:4 mix) to be mixed with LW+ chemical (Dr. Fixit).
2. Providing and laying of Dr. Fixit URP admixed with cement and let it dry. Repeat second layer next day and let it dry.
3. Day 3 - Apply Davco Primer/Dr. Fixit Primer Coat and let it dry.
4. Day 4 - Apply a layer of Davco K10 Polyurethane plus/Dr. Fixit Flexi PU 270-I and let it dry. Repeat second layer next day and let it dry for next three days.
5. Day 8 - Fill the treated area with water (ponding) for next 48 hours for testing of water proofing.
6. Covering the treated area with 20-25mm (1:4) Mortar protection plaster and let it dry.
7. Apply one coat of Dr. Fixit URP admixed with cement on top of protection plaster and let it dry.
8. Next day lay block filling as per the procedure below:(150mm thk after laying pipe)
A. Area needs to be dust free before starting the laying process of AAC block.
B. Block panels are then laid on area to be raised and secured by means of binding wire (3mm thick). The panel to panel joints area secured by overlapping jointing mesh to defeat any possibility of cracks at the joints.
C. If any corner or curve is to be created in the panels, corner meshes are used to secure the joints.
9. Once all the concealed services are in place, floor to be finished with PCC (35mm thick) of (M20 1:1.5:3 concrete) mixed with LW+ chemical.
10.Davco K10 to be applied on the PCC.
11.For laying of bedding for tiles, use either Litecrete 100 chemical or cement sand mortar with LW+ chemical.