## Sheet1
Sr. No. | Particulars | Reference Image | Sizes | ELEVATION | DESCRIPTION | Qty
1 | Entry Signage (Both Entrance Facade) |  | Acrylic Frontlit Box Size: 1950 mm (L) x 50 mm (B) x 600 mm (H) Brand Logo Text : 175 mm High SS Framework Size: 1750 mm (L) x 450 mm (H) of 25x50 mm MS Hollow square pipe |  | Acrylic front with vinyl print of brand logo, with SS chrome finish edges and ACP back - front lit Signage box to be fixed to 25x50mm SS rods chrome finish, suspended from the ceiling by attaching the baase plate to the slab with the help of fasteners | 2 Nos.
2 | Cuisines Signage (Indoor partition wall) Words on ACP: 1. Continental |  | Acrylic Base Size: 800 mm (L) x 440 mm (H) Brand Logo Text : 90 mm High MS Framework Size: 1750 mm (L) x 450 mm (H) of 25x25 mm MS Hollow square pipe |  | Acrylic sigange at the partition wall, 12mm thk Black acrylic CNC cut letters as per detaill design - Non Lit | 6 Nos.
3 | Cash Counter |  | Wooden Plank Size: 920 mm (L) x 38 mm (W) x 150 mm (H) "Order Here" Text : 75 mm High, 12 mm Thick Chain Size: 300 mm Length |  | Polished Teak solid wood with thickness of 35-38mm and 12mm thk black acrylic CNC cut letters to be pasted | 1 No.